## RHS38X38X1.6
Description | Symbol | Value | Unit | Comment
Cross-sectional area | A | 2.26 | cm2
| Ageom | 2.26 | cm2 | geometric cross-sectional area (not ideal)
Shear areas | Ay | 0.98 | cm2
| Az | 0.98 | cm2
Centroid position | yC,0 | 0 | cm | relative to zero point
| zC,0 | 0 | cm
Moments of inertia | Iy | 4.92 | cm4 | about centroidal axes y, z
| Iz | 4.92 | cm4
Inclination of principal axes | a | 0 | ° | counterclockwise
Polar moments of inertia | Ip | 9.84 | cm4
| Ip,M | 9.84 | cm4 | about shear center M
Radii of gyration | iy | 1.47 | cm | relative to centroid C
| iz | 1.47 | cm
Polar radii of gyration | ip | 2.08 | cm
| rp,M | 2.08 | cm | about shear center M
Warping radius of gyration | rw,M | 0.02 | cm
Cross-section weight | G | 1.8 | kg/m
Cross-section perimeter | U | 28.29 | cm | incl. inner side of cells
Cross-section outer perimeter | Uo | 14.65 | cm
Cross-section inner perimeter | Ui | 13.64 | cm
Torsional constant | J | 7.9 | cm4 | calculated analytically
Torsional constant St. Ven. | JSt.Ven. | 0.02 | cm4
Torsional constant, Bredt portion. | JBredt | 7.88 | cm4
Secondary torsional constant | Js | 0.02 | cm4
Location of the shear center | yM,0 | 0 | cm | relative to zero point
| zM,0 | 0 | cm
| yM | 0 | cm | relative to centroid C
| zM | 0 | cm
Warping constants | I@v,C | 0 | cm6 | relative to centroid C
| I@v,M | 0 | cm6 | about shear center M
Auxiliary value for warp rotation | r@v,M | 0
Section moduli | Sy,max | 2.59 | cm3 | in distance 19.0 mm
| Sy,min | -2.59 | cm3 | in distance -19.0 mm
| Sz,max | 2.59 | cm3 | in distance 19.0 mm
| Sz,min | -2.59 | cm3 | in distance -19.0 mm
Warping section moduli | S@v,M,max | 0.06 | cm4 | in node 2
| S@v,M,min | -0.06 | cm4 | in node 3
Torsional section modulus | St | 4.22 | cm3
Reduction factor | lM | 26.83 | 1/cm
Max. plastic bending moments | Mpl,y,d | 0.841 | kNm
| Mpl,z,d | 0.841 | kNm
Max. plastic section moduli | Zy | 3.06 | cm3 | Zy/Sy: 1.18
| Zz | 3.06 | cm3 | Zz/Sz: 1.18
Plastic shear areas | Apl,y | 1.16 | cm2
| Apl,z | 1.16 | cm2
Position of area bisecting axes | fy,0 | 0 | cm | relative to zero point
| fz,0 | 0 | cm
Plastic shear forces | Vpl,y,d | 18.49 | kN
| Vpl,z,d | 18.49 | kN
Plastic axial force | Npl,d | 62.24 | kN
Buckling curves | BCy/u | c |  | user-defined
| BCz/v | c

## RHS60X40X1.2
Description | Symbol | Value | Unit | Comment
Cross-sectional area | A | 2.29 | cm2
| Ageom | 2.29 | cm2 | geometric cross-sectional area (not ideal)
Shear areas | Ay | 0.7 | cm2
| Az | 1.27 | cm2
Centroid position | yC,0 | 0 | cm | relative to zero point
| zC,0 | 0 | cm
Moments of inertia | Iy | 11.64 | cm4 | about centroidal axes y, z
| Iz | 6.27 | cm4
Inclination of principal axes | a | 0 | ° | counterclockwise
Polar moments of inertia | Ip | 17.91 | cm4
| Ip,M | 17.91 | cm4 | about shear center M
Radii of gyration | iy | 2.25 | cm | relative to centroid C
| iz | 1.66 | cm
Polar radii of gyration | ip | 2.8 | cm
| rp,M | 2.8 | cm | about shear center M
Warping radius of gyration | rw,M | 0.25 | cm
Cross-section weight | G | 1.8 | kg/m
Cross-section perimeter | U | 38.15 | cm | incl. inner side of cells
Cross-section outer perimeter | Uo | 19.45 | cm
Cross-section inner perimeter | Ui | 18.7 | cm
Torsional constant | J | 13.04 | cm4 | calculated analytically
Torsional constant St. Ven. | JSt.Ven. | 0.01 | cm4
Torsional constant, Bredt portion. | JBredt | 13.03 | cm4
Secondary torsional constant | Js | 0.48 | cm4
Location of the shear center | yM,0 | 0 | cm | relative to zero point
| zM,0 | 0 | cm
| yM | 0 | cm | relative to centroid C
| zM | 0 | cm
Warping constants | I@v,C | 1.08 | cm6 | relative to centroid C
| I@v,M | 1.08 | cm6 | about shear center M
Auxiliary value for warp rotation | r@v,M | 0
Section moduli | Sy,max | 3.88 | cm3 | in distance 30.0 mm
| Sy,min | -3.88 | cm3 | in distance -30.0 mm
| Sz,max | 3.13 | cm3 | in distance 20.0 mm
| Sz,min | -3.13 | cm3 | in distance -20.0 mm
Warping section moduli | S@v,M,max | 0.9 | cm4 | in node 21
| S@v,M,min | -0.9 | cm4 | in node 20
Torsional section modulus | St | 5.46 | cm3
Reduction factor | lM | 2.15 | 1/cm
Max. plastic bending moments | Mpl,y,d | 1.279 | kNm
| Mpl,z,d | 0.972 | kNm
Max. plastic section moduli | Zy | 4.65 | cm3 | Zy/Sy: 1.20
| Zz | 3.53 | cm3 | Zz/Sz: 1.13
Plastic shear areas | Apl,y | 0.93 | cm2
| Apl,z | 1.41 | cm2
Position of area bisecting axes | fy,0 | 0 | cm | relative to zero point
| fz,0 | 0 | cm
Plastic shear forces | Vpl,y,d | 14.78 | kN
| Vpl,z,d | 22.41 | kN
Plastic axial force | Npl,d | 62.94 | kN
Buckling curves | BCy/u | c |  | user-defined
| BCz/v | c

## RHS60X40X1.6
Description | Symbol | Value | Unit | Comment
Cross-sectional area | A | 3.03 | cm2
| Ageom | 3.03 | cm2 | geometric cross-sectional area (not ideal)
Shear areas | Ay | 0.92 | cm2
| Az | 1.68 | cm2
Centroid position | yC,0 | 0 | cm | relative to zero point
| zC,0 | 0 | cm
Moments of inertia | Iy | 15.21 | cm4 | about centroidal axes y, z
| Iz | 8.15 | cm4
Inclination of principal axes | a | 0 | ° | counterclockwise
Polar moments of inertia | Ip | 23.36 | cm4
| Ip,M | 23.36 | cm4 | about shear center M
Radii of gyration | iy | 2.24 | cm | relative to centroid C
| iz | 1.64 | cm
Polar radii of gyration | ip | 2.78 | cm
| rp,M | 2.78 | cm | about shear center M
Warping radius of gyration | rw,M | 0.25 | cm
Cross-section weight | G | 2.4 | kg/m
Cross-section perimeter | U | 37.89 | cm | incl. inner side of cells
Cross-section outer perimeter | Uo | 19.45 | cm
Cross-section inner perimeter | Ui | 18.44 | cm
Torsional constant | J | 16.94 | cm4 | calculated analytically
Torsional constant St. Ven. | JSt.Ven. | 0.02 | cm4
Torsional constant, Bredt portion. | JBredt | 16.91 | cm4
Secondary torsional constant | Js | 0.63 | cm4
Location of the shear center | yM,0 | 0 | cm | relative to zero point
| zM,0 | 0 | cm
| yM | 0 | cm | relative to centroid C
| zM | 0 | cm
Warping constants | I@v,C | 1.41 | cm6 | relative to centroid C
| I@v,M | 1.41 | cm6 | about shear center M
Auxiliary value for warp rotation | r@v,M | 0
Section moduli | Sy,max | 5.07 | cm3 | in distance 30.0 mm
| Sy,min | -5.07 | cm3 | in distance -30.0 mm
| Sz,max | 4.07 | cm3 | in distance 20.0 mm
| Sz,min | -4.07 | cm3 | in distance -20.0 mm
Warping section moduli | S@v,M,max | 1.18 | cm4 | in node 21
| S@v,M,min | -1.18 | cm4 | in node 20
Torsional section modulus | St | 7.16 | cm3
Reduction factor | lM | 2.15 | 1/cm
Max. plastic bending moments | Mpl,y,d | 1.683 | kNm
| Mpl,z,d | 1.275 | kNm
Max. plastic section moduli | Zy | 6.12 | cm3 | Zy/Sy: 1.21
| Zz | 4.64 | cm3 | Zz/Sz: 1.14
Plastic shear areas | Apl,y | 1.23 | cm2
| Apl,z | 1.87 | cm2
Position of area bisecting axes | fy,0 | 0 | cm | relative to zero point
| fz,0 | 0 | cm
Plastic shear forces | Vpl,y,d | 19.51 | kN
| Vpl,z,d | 29.67 | kN
Plastic axial force | Npl,d | 83.36 | kN
Buckling curves | BCy/u | c |  | user-defined
| BCz/v | c

## RHS80X40X1.2
Description | Symbol | Value | Unit | Comment
Cross-sectional area | A | 2.77 | cm2
| Ageom | 2.77 | cm2 | geometric cross-sectional area (not ideal)
Shear areas | Ay | 0.63 | cm2
| Az | 1.74 | cm2
Centroid position | yC,0 | 0 | cm | relative to zero point
| zC,0 | 0 | cm
Moments of inertia | Iy | 23.39 | cm4 | about centroidal axes y, z
| Iz | 8.08 | cm4
Inclination of principal axes | a | 0 | ° | counterclockwise
Polar moments of inertia | Ip | 31.47 | cm4
| Ip,M | 31.47 | cm4 | about shear center M
Radii of gyration | iy | 2.91 | cm | relative to centroid C
| iz | 1.71 | cm
Polar radii of gyration | ip | 3.37 | cm
| rp,M | 3.37 | cm | about shear center M
Warping radius of gyration | rw,M | 0.45 | cm
Cross-section weight | G | 2.2 | kg/m
Cross-section perimeter | U | 46.15 | cm | incl. inner side of cells
Cross-section outer perimeter | Uo | 23.45 | cm
Cross-section inner perimeter | Ui | 22.7 | cm
Torsional constant | J | 19.39 | cm4 | calculated analytically
Torsional constant St. Ven. | JSt.Ven. | 0.01 | cm4
Torsional constant, Bredt portion. | JBredt | 19.37 | cm4
Secondary torsional constant | Js | 1.99 | cm4
Location of the shear center | yM,0 | 0 | cm | relative to zero point
| zM,0 | 0 | cm
| yM | 0 | cm | relative to centroid C
| zM | 0 | cm
Warping constants | I@v,C | 6.42 | cm6 | relative to centroid C
| I@v,M | 6.42 | cm6 | about shear center M
Auxiliary value for warp rotation | r@v,M | 0
Section moduli | Sy,max | 5.85 | cm3 | in distance 40.0 mm
| Sy,min | -5.85 | cm3 | in distance -40.0 mm
| Sz,max | 4.04 | cm3 | in distance 20.0 mm
| Sz,min | -4.04 | cm3 | in distance -20.0 mm
Warping section moduli | S@v,M,max | 2.46 | cm4 | in node 21
| S@v,M,min | -2.46 | cm4 | in node 20
Torsional section modulus | St | 7.32 | cm3
Reduction factor | lM | 1.08 | 1/cm
Max. plastic bending moments | Mpl,y,d | 1.975 | kNm
| Mpl,z,d | 1.228 | kNm
Max. plastic section moduli | Zy | 7.18 | cm3 | Zy/Sy: 1.23
| Zz | 4.47 | cm3 | Zz/Sz: 1.11
Plastic shear areas | Apl,y | 0.93 | cm2
| Apl,z | 1.89 | cm2
Position of area bisecting axes | fy,0 | 0 | cm | relative to zero point
| fz,0 | 0 | cm
Plastic shear forces | Vpl,y,d | 14.78 | kN
| Vpl,z,d | 30.03 | kN
Plastic axial force | Npl,d | 76.14 | kN
Buckling curves | BCy/u | c |  | user-defined
| BCz/v | c

## RHS80X40X1.6
Description | Symbol | Value | Unit | Comment
Cross-sectional area | A | 3.67 | cm2
| Ageom | 3.67 | cm2 | geometric cross-sectional area (not ideal)
Shear areas | Ay | 0.82 | cm2
| Az | 2.31 | cm2
Centroid position | yC,0 | 0 | cm | relative to zero point
| zC,0 | 0 | cm
Moments of inertia | Iy | 30.7 | cm4 | about centroidal axes y, z
| Iz | 10.51 | cm4
Inclination of principal axes | a | 0 | ° | counterclockwise
Polar moments of inertia | Ip | 41.21 | cm4
| Ip,M | 41.21 | cm4 | about shear center M
Radii of gyration | iy | 2.89 | cm | relative to centroid C
| iz | 1.69 | cm
Polar radii of gyration | ip | 3.35 | cm
| rp,M | 3.35 | cm | about shear center M
Warping radius of gyration | rw,M | 0.45 | cm
Cross-section weight | G | 2.9 | kg/m
Cross-section perimeter | U | 45.89 | cm | incl. inner side of cells
Cross-section outer perimeter | Uo | 23.45 | cm
Cross-section inner perimeter | Ui | 22.44 | cm
Torsional constant | J | 25.22 | cm4 | calculated analytically
Torsional constant St. Ven. | JSt.Ven. | 0.03 | cm4
Torsional constant, Bredt portion. | JBredt | 25.19 | cm4
Secondary torsional constant | Js | 2.62 | cm4
Location of the shear center | yM,0 | 0 | cm | relative to zero point
| zM,0 | 0 | cm
| yM | 0 | cm | relative to centroid C
| zM | 0 | cm
Warping constants | I@v,C | 8.36 | cm6 | relative to centroid C
| I@v,M | 8.36 | cm6 | about shear center M
Auxiliary value for warp rotation | r@v,M | 0
Section moduli | Sy,max | 7.67 | cm3 | in distance 40.0 mm
| Sy,min | -7.67 | cm3 | in distance -40.0 mm
| Sz,max | 5.25 | cm3 | in distance 20.0 mm
| Sz,min | -5.25 | cm3 | in distance -20.0 mm
Warping section moduli | S@v,M,max | 3.23 | cm4 | in node 37
| S@v,M,min | -3.23 | cm4 | in node 36
Torsional section modulus | St | 9.62 | cm3
Reduction factor | lM | 1.08 | 1/cm
Max. plastic bending moments | Mpl,y,d | 2.605 | kNm
| Mpl,z,d | 1.613 | kNm
Max. plastic section moduli | Zy | 9.47 | cm3 | Zy/Sy: 1.23
| Zz | 5.87 | cm3 | Zz/Sz: 1.12
Plastic shear areas | Apl,y | 1.23 | cm2
| Apl,z | 2.51 | cm2
Position of area bisecting axes | fy,0 | 0 | cm | relative to zero point
| fz,0 | 0 | cm
Plastic shear forces | Vpl,y,d | 19.51 | kN
| Vpl,z,d | 39.83 | kN
Plastic axial force | Npl,d | 100.96 | kN
Buckling curves | BCy/u | c |  | user-defined
| BCz/v | c

## RHS80X50X1.2
Description | Symbol | Value | Unit | Comment
Cross-sectional area | A | 3.01 | cm2
| Ageom | 3.01 | cm2 | geometric cross-sectional area (not ideal)
Shear areas | Ay | 0.86 | cm2
| Az | 1.71 | cm2
Centroid position | yC,0 | 0 | cm | relative to zero point
| zC,0 | 0 | cm
Moments of inertia | Iy | 27.11 | cm4 | about centroidal axes y, z
| Iz | 13.25 | cm4
Inclination of principal axes | a | 0 | ° | counterclockwise
Polar moments of inertia | Ip | 40.37 | cm4
| Ip,M | 40.37 | cm4 | about shear center M
Radii of gyration | iy | 3 | cm | relative to centroid C
| iz | 2.1 | cm
Polar radii of gyration | ip | 3.66 | cm
| rp,M | 3.66 | cm | about shear center M
Warping radius of gyration | rw,M | 0.36 | cm
Cross-section weight | G | 2.4 | kg/m
Cross-section perimeter | U | 50.15 | cm | incl. inner side of cells
Cross-section outer perimeter | Uo | 25.45 | cm
Cross-section inner perimeter | Ui | 24.7 | cm
Torsional constant | J | 28.24 | cm4 | calculated analytically
Torsional constant St. Ven. | JSt.Ven. | 0.01 | cm4
Torsional constant, Bredt portion. | JBredt | 28.22 | cm4
Secondary torsional constant | Js | 1.36 | cm4
Location of the shear center | yM,0 | 0 | cm | relative to zero point
| zM,0 | 0 | cm
| yM | 0 | cm | relative to centroid C
| zM | 0 | cm
Warping constants | I@v,C | 5.28 | cm6 | relative to centroid C
| I@v,M | 5.28 | cm6 | about shear center M
Auxiliary value for warp rotation | r@v,M | 0
Section moduli | Sy,max | 6.78 | cm3 | in distance 40.0 mm
| Sy,min | -6.78 | cm3 | in distance -40.0 mm
| Sz,max | 5.3 | cm3 | in distance 25.0 mm
| Sz,min | -5.3 | cm3 | in distance -25.0 mm
Warping section moduli | S@v,M,max | 2.29 | cm4 | in node 21
| S@v,M,min | -2.29 | cm4 | in node 20
Torsional section modulus | St | 9.21 | cm3
Reduction factor | lM | 1.43 | 1/cm
Max. plastic bending moments | Mpl,y,d | 2.235 | kNm
| Mpl,z,d | 1.625 | kNm
Max. plastic section moduli | Zy | 8.13 | cm3 | Zy/Sy: 1.20
| Zz | 5.91 | cm3 | Zz/Sz: 1.11
Plastic shear areas | Apl,y | 1.17 | cm2
| Apl,z | 1.89 | cm2
Position of area bisecting axes | fy,0 | 0 | cm | relative to zero point
| fz,0 | 0 | cm
Plastic shear forces | Vpl,y,d | 18.6 | kN
| Vpl,z,d | 30.03 | kN
Plastic axial force | Npl,d | 82.74 | kN
Buckling curves | BCy/u | c |  | user-defined
| BCz/v | c

## RHS80X50X1.6
Description | Symbol | Value | Unit | Comment
Cross-sectional area | A | 3.99 | cm2
| Ageom | 3.99 | cm2 | geometric cross-sectional area (not ideal)
Shear areas | Ay | 1.13 | cm2
| Az | 2.27 | cm2
Centroid position | yC,0 | 0 | cm | relative to zero point
| zC,0 | 0 | cm
Moments of inertia | Iy | 35.61 | cm4 | about centroidal axes y, z
| Iz | 17.32 | cm4
Inclination of principal axes | a | 0 | ° | counterclockwise
Polar moments of inertia | Ip | 52.94 | cm4
| Ip,M | 52.94 | cm4 | about shear center M
Radii of gyration | iy | 2.99 | cm | relative to centroid C
| iz | 2.08 | cm
Polar radii of gyration | ip | 3.64 | cm
| rp,M | 3.64 | cm | about shear center M
Warping radius of gyration | rw,M | 0.36 | cm
Cross-section weight | G | 3.1 | kg/m
Cross-section perimeter | U | 49.89 | cm | incl. inner side of cells
Cross-section outer perimeter | Uo | 25.45 | cm
Cross-section inner perimeter | Ui | 24.44 | cm
Torsional constant | J | 36.87 | cm4 | calculated analytically
Torsional constant St. Ven. | JSt.Ven. | 0.03 | cm4
Torsional constant, Bredt portion. | JBredt | 36.84 | cm4
Secondary torsional constant | Js | 1.79 | cm4
Location of the shear center | yM,0 | 0 | cm | relative to zero point
| zM,0 | 0 | cm
| yM | 0 | cm | relative to centroid C
| zM | 0 | cm
Warping constants | I@v,C | 6.9 | cm6 | relative to centroid C
| I@v,M | 6.9 | cm6 | about shear center M
Auxiliary value for warp rotation | r@v,M | 0
Section moduli | Sy,max | 8.9 | cm3 | in distance 40.0 mm
| Sy,min | -8.9 | cm3 | in distance -40.0 mm
| Sz,max | 6.93 | cm3 | in distance 25.0 mm
| Sz,min | -6.93 | cm3 | in distance -25.0 mm
Warping section moduli | S@v,M,max | 3.01 | cm4 | in node 21
| S@v,M,min | -3.01 | cm4 | in node 20
Torsional section modulus | St | 12.13 | cm3
Reduction factor | lM | 1.43 | 1/cm
Max. plastic bending moments | Mpl,y,d | 2.95 | kNm
| Mpl,z,d | 2.14 | kNm
Max. plastic section moduli | Zy | 10.73 | cm3 | Zy/Sy: 1.20
| Zz | 7.78 | cm3 | Zz/Sz: 1.12
Plastic shear areas | Apl,y | 1.55 | cm2
| Apl,z | 2.51 | cm2
Position of area bisecting axes | fy,0 | 0 | cm | relative to zero point
| fz,0 | 0 | cm
Plastic shear forces | Vpl,y,d | 24.59 | kN
| Vpl,z,d | 39.83 | kN
Plastic axial force | Npl,d | 109.76 | kN
Buckling curves | BCy/u | c |  | user-defined
| BCz/v | c

## RHS100X50X1.2
Description | Symbol | Value | Unit | Comment
Cross-sectional area | A | 3.49 | cm2
| Ageom | 3.49 | cm2 | geometric cross-sectional area (not ideal)
Shear areas | Ay | 0.79 | cm2
| Az | 2.18 | cm2
Centroid position | yC,0 | 0 | cm | relative to zero point
| zC,0 | 0 | cm
Moments of inertia | Iy | 46.54 | cm4 | about centroidal axes y, z
| Iz | 16.11 | cm4
Inclination of principal axes | a | 0 | ° | counterclockwise
Polar moments of inertia | Ip | 62.65 | cm4
| Ip,M | 62.65 | cm4 | about shear center M
Radii of gyration | iy | 3.65 | cm | relative to centroid C
| iz | 2.15 | cm
Polar radii of gyration | ip | 4.24 | cm
| rp,M | 4.24 | cm | about shear center M
Warping radius of gyration | rw,M | 0.56 | cm
Cross-section weight | G | 2.7 | kg/m
Cross-section perimeter | U | 58.15 | cm | incl. inner side of cells
Cross-section outer perimeter | Uo | 29.45 | cm
Cross-section inner perimeter | Ui | 28.7 | cm
Torsional constant | J | 38.3 | cm4 | calculated analytically
Torsional constant St. Ven. | JSt.Ven. | 0.02 | cm4
Torsional constant, Bredt portion. | JBredt | 38.29 | cm4
Secondary torsional constant | Js | 3.88 | cm4
Location of the shear center | yM,0 | 0 | cm | relative to zero point
| zM,0 | 0 | cm
| yM | 0 | cm | relative to centroid C
| zM | 0 | cm
Warping constants | I@v,C | 19.87 | cm6 | relative to centroid C
| I@v,M | 19.87 | cm6 | about shear center M
Auxiliary value for warp rotation | r@v,M | 0
Section moduli | Sy,max | 9.31 | cm3 | in distance 50.0 mm
| Sy,min | -9.31 | cm3 | in distance -50.0 mm
| Sz,max | 6.45 | cm3 | in distance 25.0 mm
| Sz,min | -6.45 | cm3 | in distance -25.0 mm
Warping section moduli | S@v,M,max | 4.84 | cm4 | in node 37
| S@v,M,min | -4.84 | cm4 | in node 36
Torsional section modulus | St | 11.56 | cm3
Reduction factor | lM | 0.86 | 1/cm
Max. plastic bending moments | Mpl,y,d | 3.128 | kNm
| Mpl,z,d | 1.947 | kNm
Max. plastic section moduli | Zy | 11.37 | cm3 | Zy/Sy: 1.22
| Zz | 7.08 | cm3 | Zz/Sz: 1.10
Plastic shear areas | Apl,y | 1.17 | cm2
| Apl,z | 2.37 | cm2
Position of area bisecting axes | fy,0 | 0 | cm | relative to zero point
| fz,0 | 0 | cm
Plastic shear forces | Vpl,y,d | 18.6 | kN
| Vpl,z,d | 37.65 | kN
Plastic axial force | Npl,d | 95.94 | kN
Buckling curves | BCy/u | c |  | user-defined
| BCz/v | c

## RHS100X50X1.6
Description | Symbol | Value | Unit | Comment
Cross-sectional area | A | 4.63 | cm2
| Ageom | 4.63 | cm2 | geometric cross-sectional area (not ideal)
Shear areas | Ay | 1.04 | cm2
| Az | 2.89 | cm2
Centroid position | yC,0 | 0 | cm | relative to zero point
| zC,0 | 0 | cm
Moments of inertia | Iy | 61.27 | cm4 | about centroidal axes y, z
| Iz | 21.07 | cm4
Inclination of principal axes | a | 0 | ° | counterclockwise
Polar moments of inertia | Ip | 82.34 | cm4
| Ip,M | 82.34 | cm4 | about shear center M
Radii of gyration | iy | 3.64 | cm | relative to centroid C
| iz | 2.13 | cm
Polar radii of gyration | ip | 4.22 | cm
| rp,M | 4.22 | cm | about shear center M
Warping radius of gyration | rw,M | 0.56 | cm
Cross-section weight | G | 3.6 | kg/m
Cross-section perimeter | U | 57.89 | cm | incl. inner side of cells
Cross-section outer perimeter | Uo | 29.45 | cm
Cross-section inner perimeter | Ui | 28.44 | cm
Torsional constant | J | 50.08 | cm4 | calculated analytically
Torsional constant St. Ven. | JSt.Ven. | 0.04 | cm4
Torsional constant, Bredt portion. | JBredt | 50.04 | cm4
Secondary torsional constant | Js | 5.12 | cm4
Location of the shear center | yM,0 | 0 | cm | relative to zero point
| zM,0 | 0 | cm
| yM | 0 | cm | relative to centroid C
| zM | 0 | cm
Warping constants | I@v,C | 25.99 | cm6 | relative to centroid C
| I@v,M | 25.99 | cm6 | about shear center M
Auxiliary value for warp rotation | r@v,M | 0
Section moduli | Sy,max | 12.25 | cm3 | in distance 50.0 mm
| Sy,min | -12.25 | cm3 | in distance -50.0 mm
| Sz,max | 8.43 | cm3 | in distance 25.0 mm
| Sz,min | -8.43 | cm3 | in distance -25.0 mm
Warping section moduli | S@v,M,max | 6.37 | cm4 | in node 37
| S@v,M,min | -6.37 | cm4 | in node 36
Torsional section modulus | St | 15.22 | cm3
Reduction factor | lM | 0.86 | 1/cm
Max. plastic bending moments | Mpl,y,d | 4.135 | kNm
| Mpl,z,d | 2.566 | kNm
Max. plastic section moduli | Zy | 15.04 | cm3 | Zy/Sy: 1.23
| Zz | 9.33 | cm3 | Zz/Sz: 1.11
Plastic shear areas | Apl,y | 1.55 | cm2
| Apl,z | 3.15 | cm2
Position of area bisecting axes | fy,0 | 0 | cm | relative to zero point
| fz,0 | 0 | cm
Plastic shear forces | Vpl,y,d | 24.59 | kN
| Vpl,z,d | 49.99 | kN
Plastic axial force | Npl,d | 127.36 | kN
Buckling curves | BCy/u | c |  | user-defined
| BCz/v | c

## RHS112X50X1.6
Description | Symbol | Value | Unit | Comment
Cross-sectional area | A | 5.02 | cm2
| Ageom | 5.02 | cm2 | geometric cross-sectional area (not ideal)
Shear areas | Ay | 0.99 | cm2
| Az | 3.26 | cm2
Centroid position | yC,0 | 0 | cm | relative to zero point
| zC,0 | 0 | cm
Moments of inertia | Iy | 81.03 | cm4 | about centroidal axes y, z
| Iz | 23.32 | cm4
Inclination of principal axes | a | 0 | ° | counterclockwise
Polar moments of inertia | Ip | 104.35 | cm4
| Ip,M | 104.35 | cm4 | about shear center M
Radii of gyration | iy | 4.02 | cm | relative to centroid C
| iz | 2.16 | cm
Polar radii of gyration | ip | 4.56 | cm
| rp,M | 4.56 | cm | about shear center M
Warping radius of gyration | rw,M | 0.67 | cm
Cross-section weight | G | 3.9 | kg/m
Cross-section perimeter | U | 62.69 | cm | incl. inner side of cells
Cross-section outer perimeter | Uo | 31.85 | cm
Cross-section inner perimeter | Ui | 30.84 | cm
Torsional constant | J | 58.23 | cm4 | calculated analytically
Torsional constant St. Ven. | JSt.Ven. | 0.04 | cm4
Torsional constant, Bredt portion. | JBredt | 58.18 | cm4
Secondary torsional constant | Js | 7.91 | cm4
Location of the shear center | yM,0 | 0 | cm | relative to zero point
| zM,0 | 0 | cm
| yM | 0 | cm | relative to centroid C
| zM | 0 | cm
Warping constants | I@v,C | 46.46 | cm6 | relative to centroid C
| I@v,M | 46.46 | cm6 | about shear center M
Auxiliary value for warp rotation | r@v,M | 0
Section moduli | Sy,max | 14.47 | cm3 | in distance 56.0 mm
| Sy,min | -14.47 | cm3 | in distance -56.0 mm
| Sz,max | 9.33 | cm3 | in distance 25.0 mm
| Sz,min | -9.33 | cm3 | in distance -25.0 mm
Warping section moduli | S@v,M,max | 8.89 | cm4 | in node 21
| S@v,M,min | -8.89 | cm4 | in node 20
Torsional section modulus | St | 17.08 | cm3
Reduction factor | lM | 0.69 | 1/cm
Max. plastic bending moments | Mpl,y,d | 4.931 | kNm
| Mpl,z,d | 2.822 | kNm
Max. plastic section moduli | Zy | 17.93 | cm3 | Zy/Sy: 1.24
| Zz | 10.26 | cm3 | Zz/Sz: 1.10
Plastic shear areas | Apl,y | 1.55 | cm2
| Apl,z | 3.53 | cm2
Position of area bisecting axes | fy,0 | 0 | cm | relative to zero point
| fz,0 | 0 | cm
Plastic shear forces | Vpl,y,d | 24.59 | kN
| Vpl,z,d | 56.09 | kN
Plastic axial force | Npl,d | 137.92 | kN
Buckling curves | BCy/u | c |  | user-defined
| BCz/v | c

## RHS122X61X1.4
Description | Symbol | Value | Unit | Comment
Cross-sectional area | A | 4.99 | cm2
| Ageom | 4.99 | cm2 | geometric cross-sectional area (not ideal)
Shear areas | Ay | 1.12 | cm2
| Az | 3.1 | cm2
Centroid position | yC,0 | 0 | cm | relative to zero point
| zC,0 | 0 | cm
Moments of inertia | Iy | 99.38 | cm4 | about centroidal axes y, z
| Iz | 34.38 | cm4
Inclination of principal axes | a | 0 | ° | counterclockwise
Polar moments of inertia | Ip | 133.77 | cm4
| Ip,M | 133.77 | cm4 | about shear center M
Radii of gyration | iy | 4.46 | cm | relative to centroid C
| iz | 2.63 | cm
Polar radii of gyration | ip | 5.18 | cm
| rp,M | 5.18 | cm | about shear center M
Warping radius of gyration | rw,M | 0.68 | cm
Cross-section weight | G | 3.9 | kg/m
Cross-section perimeter | U | 71.22 | cm | incl. inner side of cells
Cross-section outer perimeter | Uo | 36.05 | cm
Cross-section inner perimeter | Ui | 35.17 | cm
Torsional constant | J | 81.16 | cm4 | calculated analytically
Torsional constant St. Ven. | JSt.Ven. | 0.03 | cm4
Torsional constant, Bredt portion. | JBredt | 81.13 | cm4
Secondary torsional constant | Js | 8.18 | cm4
Location of the shear center | yM,0 | 0 | cm | relative to zero point
| zM,0 | 0 | cm
| yM | 0 | cm | relative to centroid C
| zM | 0 | cm
Warping constants | I@v,C | 62.76 | cm6 | relative to centroid C
| I@v,M | 62.76 | cm6 | about shear center M
Auxiliary value for warp rotation | r@v,M | 0
Section moduli | Sy,max | 16.29 | cm3 | in distance 61.0 mm
| Sy,min | -16.29 | cm3 | in distance -61.0 mm
| Sz,max | 11.27 | cm3 | in distance 30.5 mm
| Sz,min | -11.27 | cm3 | in distance -30.5 mm
Warping section moduli | S@v,M,max | 10.26 | cm4 | in node 37
| S@v,M,min | -10.26 | cm4 | in node 36
Torsional section modulus | St | 20.11 | cm3
Reduction factor | lM | 0.71 | 1/cm
Max. plastic bending moments | Mpl,y,d | 5.466 | kNm
| Mpl,z,d | 3.401 | kNm
Max. plastic section moduli | Zy | 19.88 | cm3 | Zy/Sy: 1.22
| Zz | 12.37 | cm3 | Zz/Sz: 1.10
Plastic shear areas | Apl,y | 1.67 | cm2
| Apl,z | 3.38 | cm2
Position of area bisecting axes | fy,0 | 0 | cm | relative to zero point
| fz,0 | 0 | cm
Plastic shear forces | Vpl,y,d | 26.5 | kN
| Vpl,z,d | 53.61 | kN
Plastic axial force | Npl,d | 137.09 | kN
Buckling curves | BCy/u | c |  | user-defined
| BCz/v | c

## RHS122X61X1.6
Description | Symbol | Value | Unit | Comment
Cross-sectional area | A | 5.69 | cm2
| Ageom | 5.69 | cm2 | geometric cross-sectional area (not ideal)
Shear areas | Ay | 1.27 | cm2
| Az | 3.54 | cm2
Centroid position | yC,0 | 0 | cm | relative to zero point
| zC,0 | 0 | cm
Moments of inertia | Iy | 113 | cm4 | about centroidal axes y, z
| Iz | 38.98 | cm4
Inclination of principal axes | a | 0 | ° | counterclockwise
Polar moments of inertia | Ip | 151.98 | cm4
| Ip,M | 151.98 | cm4 | about shear center M
Radii of gyration | iy | 4.46 | cm | relative to centroid C
| iz | 2.62 | cm
Polar radii of gyration | ip | 5.17 | cm
| rp,M | 5.17 | cm | about shear center M
Warping radius of gyration | rw,M | 0.68 | cm
Cross-section weight | G | 4.5 | kg/m
Cross-section perimeter | U | 71.09 | cm | incl. inner side of cells
Cross-section outer perimeter | Uo | 36.05 | cm
Cross-section inner perimeter | Ui | 35.04 | cm
Torsional constant | J | 92.01 | cm4 | calculated analytically
Torsional constant St. Ven. | JSt.Ven. | 0.05 | cm4
Torsional constant, Bredt portion. | JBredt | 91.96 | cm4
Secondary torsional constant | Js | 9.31 | cm4
Location of the shear center | yM,0 | 0 | cm | relative to zero point
| zM,0 | 0 | cm
| yM | 0 | cm | relative to centroid C
| zM | 0 | cm
Warping constants | I@v,C | 71.16 | cm6 | relative to centroid C
| I@v,M | 71.16 | cm6 | about shear center M
Auxiliary value for warp rotation | r@v,M | 0
Section moduli | Sy,max | 18.52 | cm3 | in distance 61.0 mm
| Sy,min | -18.52 | cm3 | in distance -61.0 mm
| Sz,max | 12.78 | cm3 | in distance 30.5 mm
| Sz,min | -12.78 | cm3 | in distance -30.5 mm
Warping section moduli | S@v,M,max | 11.67 | cm4 | in node 37
| S@v,M,min | -11.67 | cm4 | in node 36
Torsional section modulus | St | 22.87 | cm3
Reduction factor | lM | 0.71 | 1/cm
Max. plastic bending moments | Mpl,y,d | 6.226 | kNm
| Mpl,z,d | 3.868 | kNm
Max. plastic section moduli | Zy | 22.64 | cm3 | Zy/Sy: 1.22
| Zz | 14.07 | cm3 | Zz/Sz: 1.10
Plastic shear areas | Apl,y | 1.9 | cm2
| Apl,z | 3.85 | cm2
Position of area bisecting axes | fy,0 | 0 | cm | relative to zero point
| fz,0 | 0 | cm
Plastic shear forces | Vpl,y,d | 30.18 | kN
| Vpl,z,d | 61.17 | kN
Plastic axial force | Npl,d | 156.4 | kN
Buckling curves | BCy/u | c |  | user-defined
| BCz/v | c

## RHS122X61X2
Description | Symbol | Value | Unit | Comment
Cross-sectional area | A | 7.08 | cm2
| Ageom | 7.08 | cm2 | geometric cross-sectional area (not ideal)
Shear areas | Ay | 1.58 | cm2
| Az | 4.41 | cm2
Centroid position | yC,0 | 0 | cm | relative to zero point
| zC,0 | 0 | cm
Moments of inertia | Iy | 139.8 | cm4 | about centroidal axes y, z
| Iz | 47.96 | cm4
Inclination of principal axes | a | 0 | ° | counterclockwise
Polar moments of inertia | Ip | 187.76 | cm4
| Ip,M | 187.76 | cm4 | about shear center M
Radii of gyration | iy | 4.44 | cm | relative to centroid C
| iz | 2.6 | cm
Polar radii of gyration | ip | 5.15 | cm
| rp,M | 5.15 | cm | about shear center M
Warping radius of gyration | rw,M | 0.68 | cm
Cross-section weight | G | 5.6 | kg/m
Cross-section perimeter | U | 70.84 | cm | incl. inner side of cells
Cross-section outer perimeter | Uo | 36.05 | cm
Cross-section inner perimeter | Ui | 34.79 | cm
Torsional constant | J | 113.17 | cm4 | calculated analytically
Torsional constant St. Ven. | JSt.Ven. | 0.09 | cm4
Torsional constant, Bredt portion. | JBredt | 113.08 | cm4
Secondary torsional constant | Js | 11.54 | cm4
Location of the shear center | yM,0 | 0 | cm | relative to zero point
| zM,0 | 0 | cm
| yM | 0 | cm | relative to centroid C
| zM | 0 | cm
Warping constants | I@v,C | 87.52 | cm6 | relative to centroid C
| I@v,M | 87.52 | cm6 | about shear center M
Auxiliary value for warp rotation | r@v,M | 0
Section moduli | Sy,max | 22.92 | cm3 | in distance 61.0 mm
| Sy,min | -22.92 | cm3 | in distance -61.0 mm
| Sz,max | 15.72 | cm3 | in distance 30.5 mm
| Sz,min | -15.72 | cm3 | in distance -30.5 mm
Warping section moduli | S@v,M,max | 14.44 | cm4 | in node 21
| S@v,M,min | -14.43 | cm4 | in node 20
Torsional section modulus | St | 28.3 | cm3
Reduction factor | lM | 0.71 | 1/cm
Max. plastic bending moments | Mpl,y,d | 7.728 | kNm
| Mpl,z,d | 4.789 | kNm
Max. plastic section moduli | Zy | 28.1 | cm3 | Zy/Sy: 1.23
| Zz | 17.41 | cm3 | Zz/Sz: 1.11
Plastic shear areas | Apl,y | 2.36 | cm2
| Apl,z | 4.8 | cm2
Position of area bisecting axes | fy,0 | 0 | cm | relative to zero point
| fz,0 | 0 | cm
Plastic shear forces | Vpl,y,d | 37.47 | kN
| Vpl,z,d | 76.21 | kN
Plastic axial force | Npl,d | 194.81 | kN
Buckling curves | BCy/u | c |  | user-defined
| BCz/v | c

## RHS145X50X1.6
Description | Symbol | Value | Unit | Comment
Cross-sectional area | A | 6.07 | cm2
| Ageom | 6.07 | cm2 | geometric cross-sectional area (not ideal)
Shear areas | Ay | 0.87 | cm2
| Az | 4.26 | cm2
Centroid position | yC,0 | 0 | cm | relative to zero point
| zC,0 | 0 | cm
Moments of inertia | Iy | 154.82 | cm4 | about centroidal axes y, z
| Iz | 29.51 | cm4
Inclination of principal axes | a | 0 | ° | counterclockwise
Polar moments of inertia | Ip | 184.32 | cm4
| Ip,M | 184.32 | cm4 | about shear center M
Radii of gyration | iy | 5.05 | cm | relative to centroid C
| iz | 2.2 | cm
Polar radii of gyration | ip | 5.51 | cm
| rp,M | 5.51 | cm | about shear center M
Warping radius of gyration | rw,M | 0.91 | cm
Cross-section weight | G | 4.8 | kg/m
Cross-section perimeter | U | 75.89 | cm | incl. inner side of cells
Cross-section outer perimeter | Uo | 38.45 | cm
Cross-section inner perimeter | Ui | 37.44 | cm
Torsional constant | J | 81.18 | cm4 | calculated analytically
Torsional constant St. Ven. | JSt.Ven. | 0.05 | cm4
Torsional constant, Bredt portion. | JBredt | 81.13 | cm4
Secondary torsional constant | Js | 18.31 | cm4
Location of the shear center | yM,0 | 0 | cm | relative to zero point
| zM,0 | 0 | cm
| yM | 0 | cm | relative to centroid C
| zM | 0 | cm
Warping constants | I@v,C | 152.16 | cm6 | relative to centroid C
| I@v,M | 152.16 | cm6 | about shear center M
Auxiliary value for warp rotation | r@v,M | 0
Section moduli | Sy,max | 21.35 | cm3 | in distance 72.5 mm
| Sy,min | -21.35 | cm3 | in distance -72.5 mm
| Sz,max | 11.8 | cm3 | in distance 25.0 mm
| Sz,min | -11.8 | cm3 | in distance -25.0 mm
Warping section moduli | S@v,M,max | 17.72 | cm4 | in node 21
| S@v,M,min | -17.72 | cm4 | in node 20
Torsional section modulus | St | 22.19 | cm3
Reduction factor | lM | 0.45 | 1/cm
Max. plastic bending moments | Mpl,y,d | 7.447 | kNm
| Mpl,z,d | 3.524 | kNm
Max. plastic section moduli | Zy | 27.08 | cm3 | Zy/Sy: 1.27
| Zz | 12.82 | cm3 | Zz/Sz: 1.09
Plastic shear areas | Apl,y | 1.55 | cm2
| Apl,z | 4.59 | cm2
Position of area bisecting axes | fy,0 | 0 | cm | relative to zero point
| fz,0 | 0 | cm
Plastic shear forces | Vpl,y,d | 24.59 | kN
| Vpl,z,d | 72.86 | kN
Plastic axial force | Npl,d | 166.96 | kN
Buckling curves | BCy/u | c |  | user-defined
| BCz/v | c

## RHS145X50X2
Description | Symbol | Value | Unit | Comment
Cross-sectional area | A | 7.56 | cm2
| Ageom | 7.56 | cm2 | geometric cross-sectional area (not ideal)
Shear areas | Ay | 1.07 | cm2
| Az | 5.31 | cm2
Centroid position | yC,0 | 0 | cm | relative to zero point
| zC,0 | 0 | cm
Moments of inertia | Iy | 191.72 | cm4 | about centroidal axes y, z
| Iz | 36.2 | cm4
Inclination of principal axes | a | 0 | ° | counterclockwise
Polar moments of inertia | Ip | 227.92 | cm4
| Ip,M | 227.92 | cm4 | about shear center M
Radii of gyration | iy | 5.03 | cm | relative to centroid C
| iz | 2.19 | cm
Polar radii of gyration | ip | 5.49 | cm
| rp,M | 5.49 | cm | about shear center M
Warping radius of gyration | rw,M | 0.91 | cm
Cross-section weight | G | 5.9 | kg/m
Cross-section perimeter | U | 75.64 | cm | incl. inner side of cells
Cross-section outer perimeter | Uo | 38.45 | cm
Cross-section inner perimeter | Ui | 37.19 | cm
Torsional constant | J | 99.63 | cm4 | calculated analytically
Torsional constant St. Ven. | JSt.Ven. | 0.1 | cm4
Torsional constant, Bredt portion. | JBredt | 99.54 | cm4
Secondary torsional constant | Js | 22.65 | cm4
Location of the shear center | yM,0 | 0 | cm | relative to zero point
| zM,0 | 0 | cm
| yM | 0 | cm | relative to centroid C
| zM | 0 | cm
Warping constants | I@v,C | 186.75 | cm6 | relative to centroid C
| I@v,M | 186.75 | cm6 | about shear center M
Auxiliary value for warp rotation | r@v,M | 0
Section moduli | Sy,max | 26.44 | cm3 | in distance 72.5 mm
| Sy,min | -26.44 | cm3 | in distance -72.5 mm
| Sz,max | 14.48 | cm3 | in distance 25.0 mm
| Sz,min | -14.48 | cm3 | in distance -25.0 mm
Warping section moduli | S@v,M,max | 21.89 | cm4 | in node 37
| S@v,M,min | -21.89 | cm4 | in node 36
Torsional section modulus | St | 27.44 | cm3
Reduction factor | lM | 0.45 | 1/cm
Max. plastic bending moments | Mpl,y,d | 9.249 | kNm
| Mpl,z,d | 4.358 | kNm
Max. plastic section moduli | Zy | 33.63 | cm3 | Zy/Sy: 1.27
| Zz | 15.85 | cm3 | Zz/Sz: 1.09
Plastic shear areas | Apl,y | 1.92 | cm2
| Apl,z | 5.72 | cm2
Position of area bisecting axes | fy,0 | 0 | cm | relative to zero point
| fz,0 | 0 | cm
Plastic shear forces | Vpl,y,d | 30.48 | kN
| Vpl,z,d | 90.82 | kN
Plastic axial force | Npl,d | 208.01 | kN
Buckling curves | BCy/u | c |  | user-defined
| BCz/v | c

## RHS180X60X1.6
Description | Symbol | Value | Unit | Comment
Cross-sectional area | A | 7.49 | cm2
| Ageom | 7.49 | cm2 | geometric cross-sectional area (not ideal)
Shear areas | Ay | 1.03 | cm2
| Az | 5.3 | cm2
Centroid position | yC,0 | 0 | cm | relative to zero point
| zC,0 | 0 | cm
Moments of inertia | Iy | 293 | cm4 | about centroidal axes y, z
| Iz | 53.22 | cm4
Inclination of principal axes | a | 0 | ° | counterclockwise
Polar moments of inertia | Ip | 346.22 | cm4
| Ip,M | 346.22 | cm4 | about shear center M
Radii of gyration | iy | 6.25 | cm | relative to centroid C
| iz | 2.67 | cm
Polar radii of gyration | ip | 6.8 | cm
| rp,M | 6.8 | cm | about shear center M
Warping radius of gyration | rw,M | 1.13 | cm
Cross-section weight | G | 5.9 | kg/m
Cross-section perimeter | U | 93.62 | cm | incl. inner side of cells
Cross-section outer perimeter | Uo | 47.31 | cm
Cross-section inner perimeter | Ui | 46.31 | cm
Torsional constant | J | 148.22 | cm4 | calculated analytically
Torsional constant St. Ven. | JSt.Ven. | 0.06 | cm4
Torsional constant, Bredt portion. | JBredt | 148.16 | cm4
Secondary torsional constant | Js | 35.18 | cm4
Location of the shear center | yM,0 | 0 | cm | relative to zero point
| zM,0 | 0 | cm
| yM | 0 | cm | relative to centroid C
| zM | 0 | cm
Warping constants | I@v,C | 443.15 | cm6 | relative to centroid C
| I@v,M | 443.15 | cm6 | about shear center M
Auxiliary value for warp rotation | r@v,M | 0
Section moduli | Sy,max | 32.56 | cm3 | in distance 90.0 mm
| Sy,min | -32.56 | cm3 | in distance -90.0 mm
| Sz,max | 17.74 | cm3 | in distance 30.0 mm
| Sz,min | -17.74 | cm3 | in distance -30.0 mm
Warping section moduli | S@v,M,max | 33.62 | cm4 | in node 21
| S@v,M,min | -33.61 | cm4 | in node 20
Torsional section modulus | St | 33.31 | cm3
Reduction factor | lM | 0.36 | 1/cm
Max. plastic bending moments | Mpl,y,d | 11.368 | kNm
| Mpl,z,d | 5.262 | kNm
Max. plastic section moduli | Zy | 41.34 | cm3 | Zy/Sy: 1.27
| Zz | 19.14 | cm3 | Zz/Sz: 1.08
Plastic shear areas | Apl,y | 1.87 | cm2
| Apl,z | 5.71 | cm2
Position of area bisecting axes | fy,0 | 0 | cm | relative to zero point
| fz,0 | 0 | cm
Plastic shear forces | Vpl,y,d | 29.67 | kN
| Vpl,z,d | 90.64 | kN
Plastic axial force | Npl,d | 205.96 | kN
Buckling curves | BCy/u | c |  | user-defined
| BCz/v | c

## RHS180X60X2
Description | Symbol | Value | Unit | Comment
Cross-sectional area | A | 9.34 | cm2
| Ageom | 9.34 | cm2 | geometric cross-sectional area (not ideal)
Shear areas | Ay | 1.27 | cm2
| Az | 6.61 | cm2
Centroid position | yC,0 | -0.26 | cm | relative to zero point
| zC,0 | 0.01 | cm
Moments of inertia | Iy | 363.48 | cm4 | about centroidal axes y, z
| Iz | 65.51 | cm4
Inclination of principal axes | a | 0 | ° | counterclockwise
Polar moments of inertia | Ip | 428.98 | cm4
| Ip,M | 428.98 | cm4 | about shear center M
Radii of gyration | iy | 6.24 | cm | relative to centroid C
| iz | 2.65 | cm
Polar radii of gyration | ip | 6.78 | cm
| rp,M | 6.78 | cm | about shear center M
Warping radius of gyration | rw,M | 1.13 | cm
Cross-section weight | G | 7.3 | kg/m
Cross-section perimeter | U | 93.37 | cm | incl. inner side of cells
Cross-section outer perimeter | Uo | 47.31 | cm
Cross-section inner perimeter | Ui | 46.06 | cm
Torsional constant | J | 182.5 | cm4 | calculated analytically
Torsional constant St. Ven. | JSt.Ven. | 0.12 | cm4
Torsional constant, Bredt portion. | JBredt | 182.38 | cm4
Secondary torsional constant | Js | 43.59 | cm4
Location of the shear center | yM,0 | -0.26 | cm | relative to zero point
| zM,0 | 0.01 | cm
| yM | 0 | cm | relative to centroid C
| zM | 0 | cm
Warping constants | I@v,C | 545.68 | cm6 | relative to centroid C
| I@v,M | 545.68 | cm6 | about shear center M
Auxiliary value for warp rotation | r@v,M | 0
Section moduli | Sy,max | 40.39 | cm3 | in distance 90.0 mm
| Sy,min | -40.39 | cm3 | in distance -90.0 mm
| Sz,max | 21.84 | cm3 | in distance 30.0 mm
| Sz,min | -21.84 | cm3 | in distance -30.0 mm
Warping section moduli | S@v,M,max | 41.62 | cm4 | in node 21
| S@v,M,min | -41.62 | cm4 | in node 20
Torsional section modulus | St | 41.26 | cm3
Reduction factor | lM | 0.36 | 1/cm
Max. plastic bending moments | Mpl,y,d | 14.137 | kNm
| Mpl,z,d | 6.519 | kNm
Max. plastic section moduli | Zy | 51.41 | cm3 | Zy/Sy: 1.27
| Zz | 23.71 | cm3 | Zz/Sz: 1.09
Plastic shear areas | Apl,y | 2.32 | cm2
| Apl,z | 7.12 | cm2
Position of area bisecting axes | fy,0 | -0.26 | cm | relative to zero point
| fz,0 | 0.01 | cm
Plastic shear forces | Vpl,y,d | 36.83 | kN
| Vpl,z,d | 113.05 | kN
Plastic axial force | Npl,d | 256.75 | kN
Buckling curves | BCy/u | c |  | user-defined
| BCz/v | c