## 1C26X21X1.2
Description | Symbol | Value | Unit | Comment
Cross-sectional area | A | 0.65 | cm2
| Ageom | 0.65 | cm2 | geometric cross-sectional area (not ideal)
Shear areas | Ay | 0.39 | cm2
| Az | 0.17 | cm2
Centroid position | yC,0 | -0.09 | cm | relative to zero point
| zC,0 | 0 | cm
Moments of inertia | Iy | 0.71 | cm4 | about centroidal axes y, z
| Iz | 0.47 | cm4
Inclination of principal axes | a | 0 | ° | counterclockwise
Polar moments of inertia | Ip | 1.18 | cm4
| Ip,M | 3.83 | cm4 | about shear center M
Radii of gyration | iy | 1.04 | cm | relative to centroid C
| iz | 0.85 | cm
Polar radii of gyration | ip | 1.35 | cm
| rp,M | 2.42 | cm | about shear center M
Warping radius of gyration | rw,M | 0.55 | cm
Cross-section weight | G | 0.5 | kg/m
Cross-section perimeter | U | 11.83 | cm | incl. inner side of cells
Torsional constant | J | 0 | cm4 | calculated analytically
Secondary torsional constant | Js | 0.93 | cm4
Location of the shear center | yM,0 | 1.93 | cm | relative to zero point
| zM,0 | 0 | cm
| yM | 2.01 | cm | relative to centroid C
| zM | 0 | cm
Warping constants | I@v,C | 4.03 | cm6 | relative to centroid C
| I@v,M | 1.16 | cm6 | about shear center M
Auxiliary value for warp rotation | r@v,M | 0
Section moduli | Sy,max | 0.54 | cm3 | in distance 13.0 mm
| Sy,min | -0.54 | cm3 | in distance -13.0 mm
| Sz,max | 0.45 | cm3 | in distance 10.6 mm
| Sz,min | -0.41 | cm3 | in distance -11.4 mm
Warping section moduli | S@v,M,max | 0.51 | cm4 | in node 28
| S@v,M,min | -0.51 | cm4 | in node 3
Torsional section modulus | St | 0.03 | cm3
Stability parameters | rv | -0.12 | cm
| rM,u | -4.14 | cm
Reduction factor | lM | 0.03 | 1/cm
Max. plastic bending moments | Mpl,y,d | 0.235 | kNm
| Mpl,z,d | 0.191 | kNm
Max. plastic section moduli | Zy | 0.66 | cm3 | Zy/Sy: 1.21
| Zz | 0.54 | cm3 | Zz/Sz: 1.30
Plastic shear areas | Apl,y | 0.64 | cm2
| Apl,z | 0.41 | cm2
Position of area bisecting axes | fy,0 | 0.37 | cm | relative to zero point
| fz,0 | 0 | cm
Plastic shear forces | Vpl,y,d | 13.13 | kN
| Vpl,z,d | 8.46 | kN
Plastic axial force | Npl,d | 23.18 | kN
Buckling curves | BCy/u | c |  | user-defined
| BCz/v | c

## 1C26X21X1.5
Description | Symbol | Value | Unit | Comment
Cross-sectional area | A | 0.8 | cm2
| Ageom | 0.8 | cm2 | geometric cross-sectional area (not ideal)
Shear areas | Ay | 0.48 | cm2
| Az | 0.21 | cm2
Centroid position | yC,0 | 0 | cm | relative to zero point
| zC,0 | 0 | cm
Moments of inertia | Iy | 0.85 | cm4 | about centroidal axes y, z
| Iz | 0.56 | cm4
Inclination of principal axes | a | 0 | ° | counterclockwise
Polar moments of inertia | Ip | 1.41 | cm4
| Ip,M | 4.44 | cm4 | about shear center M
Radii of gyration | iy | 1.03 | cm | relative to centroid C
| iz | 0.84 | cm
Polar radii of gyration | ip | 1.33 | cm
| rp,M | 2.36 | cm | about shear center M
Warping radius of gyration | rw,M | 0.54 | cm
Cross-section weight | G | 0.6 | kg/m
Cross-section perimeter | U | 11.8 | cm | incl. inner side of cells
Torsional constant | J | 0.01 | cm4 | calculated analytically
Secondary torsional constant | Js | 1.1 | cm4
Location of the shear center | yM,0 | 1.95 | cm | relative to zero point
| zM,0 | 0 | cm
| yM | 1.95 | cm | relative to centroid C
| zM | 0 | cm
Warping constants | I@v,C | 4.53 | cm6 | relative to centroid C
| I@v,M | 1.29 | cm6 | about shear center M
Auxiliary value for warp rotation | r@v,M | 0
Section moduli | Sy,max | 0.65 | cm3 | in distance 13.0 mm
| Sy,min | -0.65 | cm3 | in distance -13.0 mm
| Sz,max | 0.54 | cm3 | in distance 10.5 mm
| Sz,min | -0.49 | cm3 | in distance -11.5 mm
Warping section moduli | S@v,M,max | 0.6 | cm4 | in node 28
| S@v,M,min | -0.6 | cm4 | in node 3
Torsional section modulus | St | 0.04 | cm3
Stability parameters | rv | -0.14 | cm
| rM,u | -4.04 | cm
Reduction factor | lM | 0.04 | 1/cm
Max. plastic bending moments | Mpl,y,d | 0.285 | kNm
| Mpl,z,d | 0.228 | kNm
Max. plastic section moduli | Zy | 0.8 | cm3 | Zy/Sy: 1.22
| Zz | 0.64 | cm3 | Zz/Sz: 1.32
Plastic shear areas | Apl,y | 0.79 | cm2
| Apl,z | 0.5 | cm2
Position of area bisecting axes | fy,0 | 0.46 | cm | relative to zero point
| fz,0 | 0 | cm
Plastic shear forces | Vpl,y,d | 16.14 | kN
| Vpl,z,d | 10.3 | kN
Plastic axial force | Npl,d | 28.23 | kN
Buckling curves | BCy/u | c |  | user-defined
| BCz/v | c

## 1C36X21X1.2
Description | Symbol | Value | Unit | Comment
Cross-sectional area | A | 0.77 | cm2
| Ageom | 0.77 | cm2 | geometric cross-sectional area (not ideal)
Shear areas | Ay | 0.35 | cm2
| Az | 0.28 | cm2
Centroid position | yC,0 | -0.04 | cm | relative to zero point
| zC,0 | 0 | cm
Moments of inertia | Iy | 1.59 | cm4 | about centroidal axes y, z
| Iz | 0.54 | cm4
Inclination of principal axes | a | 0 | ° | counterclockwise
Polar moments of inertia | Ip | 2.13 | cm4
| Ip,M | 4.45 | cm4 | about shear center M
Radii of gyration | iy | 1.43 | cm | relative to centroid C
| iz | 0.84 | cm
Polar radii of gyration | ip | 1.66 | cm
| rp,M | 2.4 | cm | about shear center M
Warping radius of gyration | rw,M | 0.67 | cm
Cross-section weight | G | 0.6 | kg/m
Cross-section perimeter | U | 13.83 | cm | incl. inner side of cells
Torsional constant | J | 0 | cm4 | calculated analytically
Secondary torsional constant | Js | 1.57 | cm4
Location of the shear center | yM,0 | 1.69 | cm | relative to zero point
| zM,0 | 0 | cm
| yM | 1.73 | cm | relative to centroid C
| zM | 0 | cm
Warping constants | I@v,C | 6.8 | cm6 | relative to centroid C
| I@v,M | 2.03 | cm6 | about shear center M
Auxiliary value for warp rotation | r@v,M | 0
Section moduli | Sy,max | 0.88 | cm3 | in distance 18.0 mm
| Sy,min | -0.88 | cm3 | in distance -18.0 mm
| Sz,max | 0.58 | cm3 | in distance 9.3 mm
| Sz,min | -0.43 | cm3 | in distance -12.7 mm
Warping section moduli | S@v,M,max | 0.75 | cm4 | in node 99
| S@v,M,min | -0.75 | cm4 | in node 38
Torsional section modulus | St | 0.03 | cm3
Stability parameters | rv | -0.67 | cm
| rM,u | -4.14 | cm
Reduction factor | lM | 0.03 | 1/cm
Max. plastic bending moments | Mpl,y,d | 0.38 | kNm
| Mpl,z,d | 0.2 | kNm
Max. plastic section moduli | Zy | 1.07 | cm3 | Zy/Sy: 1.21
| Zz | 0.56 | cm3 | Zz/Sz: 1.33
Plastic shear areas | Apl,y | 0.64 | cm2
| Apl,z | 0.53 | cm2
Position of area bisecting axes | fy,0 | 0.54 | cm | relative to zero point
| fz,0 | 0 | cm
Plastic shear forces | Vpl,y,d | 13.13 | kN
| Vpl,z,d | 10.92 | kN
Plastic axial force | Npl,d | 27.43 | kN
Buckling curves | BCy/u | c |  | user-defined
| BCz/v | c

## 1C36X21X1.5
Description | Symbol | Value | Unit | Comment
Cross-sectional area | A | 0.95 | cm2
| Ageom | 0.95 | cm2 | geometric cross-sectional area (not ideal)
Shear areas | Ay | 0.44 | cm2
| Az | 0.35 | cm2
Centroid position | yC,0 | 0 | cm | relative to zero point
| zC,0 | 0 | cm
Moments of inertia | Iy | 1.92 | cm4 | about centroidal axes y, z
| Iz | 0.64 | cm4
Inclination of principal axes | a | 0 | ° | counterclockwise
Polar moments of inertia | Ip | 2.56 | cm4
| Ip,M | 5.21 | cm4 | about shear center M
Radii of gyration | iy | 1.43 | cm | relative to centroid C
| iz | 0.82 | cm
Polar radii of gyration | ip | 1.65 | cm
| rp,M | 2.35 | cm | about shear center M
Warping radius of gyration | rw,M | 0.66 | cm
Cross-section weight | G | 0.7 | kg/m
Cross-section perimeter | U | 13.79 | cm | incl. inner side of cells
Torsional constant | J | 0.01 | cm4 | calculated analytically
Secondary torsional constant | Js | 1.88 | cm4
Location of the shear center | yM,0 | 1.67 | cm | relative to zero point
| zM,0 | 0 | cm
| yM | 1.67 | cm | relative to centroid C
| zM | 0 | cm
Warping constants | I@v,C | 7.69 | cm6 | relative to centroid C
| I@v,M | 2.3 | cm6 | about shear center M
Auxiliary value for warp rotation | r@v,M | 0
Section moduli | Sy,max | 1.07 | cm3 | in distance 18.0 mm
| Sy,min | -1.07 | cm3 | in distance -18.0 mm
| Sz,max | 0.69 | cm3 | in distance 9.3 mm
| Sz,min | -0.5 | cm3 | in distance -12.7 mm
Warping section moduli | S@v,M,max | 0.88 | cm4 | in node 99
| S@v,M,min | -0.88 | cm4 | in node 38
Torsional section modulus | St | 0.05 | cm3
Stability parameters | rv | -0.7 | cm
| rM,u | -4.05 | cm
Reduction factor | lM | 0.03 | 1/cm
Max. plastic bending moments | Mpl,y,d | 0.462 | kNm
| Mpl,z,d | 0.238 | kNm
Max. plastic section moduli | Zy | 1.3 | cm3 | Zy/Sy: 1.22
| Zz | 0.67 | cm3 | Zz/Sz: 1.34
Plastic shear areas | Apl,y | 0.79 | cm2
| Apl,z | 0.65 | cm2
Position of area bisecting axes | fy,0 | 0.58 | cm | relative to zero point
| fz,0 | 0 | cm
Plastic shear forces | Vpl,y,d | 16.14 | kN
| Vpl,z,d | 13.37 | kN
Plastic axial force | Npl,d | 33.54 | kN
Buckling curves | BCy/u | c |  | user-defined
| BCz/v | c

## 1C60X40X10X1.6
Description | Symbol | Value | Unit | Comment
Cross-sectional area | A | 2.46 | cm2
| Ageom | 2.46 | cm2 | geometric cross-sectional area (not ideal)
Shear areas | Ay | 0.97 | cm2
| Az | 0.66 | cm2
Centroid position | yC,0 | 0 | cm | relative to zero point
| zC,0 | 0 | cm
Moments of inertia | Iy | 14.95 | cm4 | about centroidal axes y, z
| Iz | 5.44 | cm4
Inclination of principal axes | a | 0 | ° | counterclockwise
Polar moments of inertia | Ip | 20.39 | cm4
| Ip,M | 48.59 | cm4 | about shear center M
Radii of gyration | iy | 2.47 | cm | relative to centroid C
| iz | 1.49 | cm
Polar radii of gyration | ip | 2.88 | cm
| rp,M | 4.45 | cm | about shear center M
Warping radius of gyration | rw,M | 0.93 | cm
Cross-section weight | G | 1.9 | kg/m
Cross-section perimeter | U | 31.04 | cm | incl. inner side of cells
Torsional constant | J | 0.02 | cm4 | calculated analytically
Secondary torsional constant | Js | 11.14 | cm4
Location of the shear center | yM,0 | 3.39 | cm | relative to zero point
| zM,0 | 0 | cm
| yM | 3.39 | cm | relative to centroid C
| zM | 0 | cm
Warping constants | I@v,C | 211.66 | cm6 | relative to centroid C
| I@v,M | 42.33 | cm6 | about shear center M
Auxiliary value for warp rotation | r@v,M | 0
Section moduli | Sy,max | 4.98 | cm3 | in distance 30.0 mm
| Sy,min | -4.98 | cm3 | in distance -30.0 mm
| Sz,max | 3.62 | cm3 | in distance 15.0 mm
| Sz,min | -2.17 | cm3 | in distance -25.0 mm
Warping section moduli | S@v,M,max | 3.92 | cm4 | in node 6
| S@v,M,min | -3.92 | cm4 | in node 1
Torsional section modulus | St | 0.13 | cm3
Stability parameters | rv | -1.79 | cm
| rM,u | -8.57 | cm
Reduction factor | lM | 0.01 | 1/cm
Max. plastic bending moments | Mpl,y,d | 2.016 | kNm
| Mpl,z,d | 1.143 | kNm
Max. plastic section moduli | Zy | 5.68 | cm3 | Zy/Sy: 1.14
| Zz | 3.22 | cm3 | Zz/Sz: 1.48
Plastic shear areas | Apl,y | 1.23 | cm2
| Apl,z | 1.23 | cm2
Position of area bisecting axes | fy,0 | 0.5 | cm | relative to zero point
| fz,0 | 0 | cm
Plastic shear forces | Vpl,y,d | 25.19 | kN
| Vpl,z,d | 25.19 | kN
Plastic axial force | Npl,d | 87.24 | kN
Buckling curves | BCy/u | c |  | user-defined
| BCz/v | c

## 1C60X40X10X2
Description | Symbol | Value | Unit | Comment
Cross-sectional area | A | 3.04 | cm2
| Ageom | 3.04 | cm2 | geometric cross-sectional area (not ideal)
Shear areas | Ay | 1.2 | cm2
| Az | 0.82 | cm2
Centroid position | yC,0 | 0 | cm | relative to zero point
| zC,0 | 0 | cm
Moments of inertia | Iy | 18.25 | cm4 | about centroidal axes y, z
| Iz | 6.58 | cm4
Inclination of principal axes | a | 0 | ° | counterclockwise
Polar moments of inertia | Ip | 24.83 | cm4
| Ip,M | 58.72 | cm4 | about shear center M
Radii of gyration | iy | 2.45 | cm | relative to centroid C
| iz | 1.47 | cm
Polar radii of gyration | ip | 2.86 | cm
| rp,M | 4.39 | cm | about shear center M
Warping radius of gyration | rw,M | 0.92 | cm
Cross-section weight | G | 2.4 | kg/m
Cross-section perimeter | U | 30.8 | cm | incl. inner side of cells
Torsional constant | J | 0.04 | cm4 | calculated analytically
Secondary torsional constant | Js | 13.32 | cm4
Location of the shear center | yM,0 | 3.34 | cm | relative to zero point
| zM,0 | 0 | cm
| yM | 3.34 | cm | relative to centroid C
| zM | 0 | cm
Warping constants | I@v,C | 249.93 | cm6 | relative to centroid C
| I@v,M | 49.78 | cm6 | about shear center M
Auxiliary value for warp rotation | r@v,M | 0
Section moduli | Sy,max | 6.08 | cm3 | in distance 30.0 mm
| Sy,min | -6.08 | cm3 | in distance -30.0 mm
| Sz,max | 4.38 | cm3 | in distance 15.0 mm
| Sz,min | -2.63 | cm3 | in distance -25.0 mm
Warping section moduli | S@v,M,max | 4.71 | cm4 | in node 6
| S@v,M,min | -4.71 | cm4 | in node 1
Torsional section modulus | St | 0.2 | cm3
Stability parameters | rv | -1.8 | cm
| rM,u | -8.47 | cm
Reduction factor | lM | 0.02 | 1/cm
Max. plastic bending moments | Mpl,y,d | 2.476 | kNm
| Mpl,z,d | 1.397 | kNm
Max. plastic section moduli | Zy | 6.98 | cm3 | Zy/Sy: 1.15
| Zz | 3.94 | cm3 | Zz/Sz: 1.50
Plastic shear areas | Apl,y | 1.52 | cm2
| Apl,z | 1.52 | cm2
Position of area bisecting axes | fy,0 | 0.5 | cm | relative to zero point
| fz,0 | 0 | cm
Plastic shear forces | Vpl,y,d | 31.15 | kN
| Vpl,z,d | 31.15 | kN
Plastic axial force | Npl,d | 107.92 | kN
Buckling curves | BCy/u | c |  | user-defined
| BCz/v | c

## 1C60X40X10X2.5
Description | Symbol | Value | Unit | Comment
Cross-sectional area | A | 3.75 | cm2
| Ageom | 3.75 | cm2 | geometric cross-sectional area (not ideal)
Shear areas | Ay | 1.48 | cm2
| Az | 1.02 | cm2
Centroid position | yC,0 | 0 | cm | relative to zero point
| zC,0 | 0 | cm
Moments of inertia | Iy | 22.14 | cm4 | about centroidal axes y, z
| Iz | 7.89 | cm4
Inclination of principal axes | a | 0 | ° | counterclockwise
Polar moments of inertia | Ip | 30.03 | cm4
| Ip,M | 70.32 | cm4 | about shear center M
Radii of gyration | iy | 2.43 | cm | relative to centroid C
| iz | 1.45 | cm
Polar radii of gyration | ip | 2.83 | cm
| rp,M | 4.33 | cm | about shear center M
Warping radius of gyration | rw,M | 0.91 | cm
Cross-section weight | G | 2.9 | kg/m
Cross-section perimeter | U | 30.5 | cm | incl. inner side of cells
Torsional constant | J | 0.08 | cm4 | calculated analytically
Secondary torsional constant | Js | 15.72 | cm4
Location of the shear center | yM,0 | 3.28 | cm | relative to zero point
| zM,0 | 0 | cm
| yM | 3.28 | cm | relative to centroid C
| zM | 0 | cm
Warping constants | I@v,C | 290.65 | cm6 | relative to centroid C
| I@v,M | 57.6 | cm6 | about shear center M
Auxiliary value for warp rotation | r@v,M | 0
Section moduli | Sy,max | 7.38 | cm3 | in distance 30.0 mm
| Sy,min | -7.38 | cm3 | in distance -30.0 mm
| Sz,max | 5.26 | cm3 | in distance 15.0 mm
| Sz,min | -3.16 | cm3 | in distance -25.0 mm
Warping section moduli | S@v,M,max | 5.62 | cm4 | in node 6
| S@v,M,min | -5.62 | cm4 | in node 1
Torsional section modulus | St | 0.31 | cm3
Stability parameters | rv | -1.8 | cm
| rM,u | -8.35 | cm
Reduction factor | lM | 0.02 | 1/cm
Max. plastic bending moments | Mpl,y,d | 3.029 | kNm
| Mpl,z,d | 1.697 | kNm
Max. plastic section moduli | Zy | 8.53 | cm3 | Zy/Sy: 1.16
| Zz | 4.78 | cm3 | Zz/Sz: 1.51
Plastic shear areas | Apl,y | 1.87 | cm2
| Apl,z | 1.88 | cm2
Position of area bisecting axes | fy,0 | 0.5 | cm | relative to zero point
| fz,0 | 0 | cm
Plastic shear forces | Vpl,y,d | 38.43 | kN
| Vpl,z,d | 38.43 | kN
Plastic axial force | Npl,d | 133.12 | kN
Buckling curves | BCy/u | c |  | user-defined
| BCz/v | c

## 1C80X40X10X1.6
Description | Symbol | Value | Unit | Comment
Cross-sectional area | A | 2.78 | cm2
| Ageom | 2.78 | cm2 | geometric cross-sectional area (not ideal)
Shear areas | Ay | 0.88 | cm2
| Az | 0.97 | cm2
Centroid position | yC,0 | 0 | cm | relative to zero point
| zC,0 | 0 | cm
Moments of inertia | Iy | 28.87 | cm4 | about centroidal axes y, z
| Iz | 6.01 | cm4
Inclination of principal axes | a | 0 | ° | counterclockwise
Polar moments of inertia | Ip | 34.88 | cm4
| Ip,M | 61.61 | cm4 | about shear center M
Radii of gyration | iy | 3.22 | cm | relative to centroid C
| iz | 1.47 | cm
Polar radii of gyration | ip | 3.54 | cm
| rp,M | 4.71 | cm | about shear center M
Warping radius of gyration | rw,M | 1.11 | cm
Cross-section weight | G | 2.2 | kg/m
Cross-section perimeter | U | 35.04 | cm | incl. inner side of cells
Torsional constant | J | 0.02 | cm4 | calculated analytically
Secondary torsional constant | Js | 18.35 | cm4
Location of the shear center | yM,0 | 3.1 | cm | relative to zero point
| zM,0 | 0 | cm
| yM | 3.1 | cm | relative to centroid C
| zM | 0 | cm
Warping constants | I@v,C | 350.19 | cm6 | relative to centroid C
| I@v,M | 76.15 | cm6 | about shear center M
Auxiliary value for warp rotation | r@v,M | 0
Section moduli | Sy,max | 7.22 | cm3 | in distance 40.0 mm
| Sy,min | -7.22 | cm3 | in distance -40.0 mm
| Sz,max | 4.5 | cm3 | in distance 13.4 mm
| Sz,min | -2.26 | cm3 | in distance -26.6 mm
Warping section moduli | S@v,M,max | 5.84 | cm4 | in node 6
| S@v,M,min | -5.84 | cm4 | in node 1
Torsional section modulus | St | 0.15 | cm3
Stability parameters | rv | -3.26 | cm
| rM,u | -9.46 | cm
Reduction factor | lM | 0.01 | 1/cm
Max. plastic bending moments | Mpl,y,d | 2.945 | kNm
| Mpl,z,d | 1.22 | kNm
Max. plastic section moduli | Zy | 8.3 | cm3 | Zy/Sy: 1.15
| Zz | 3.44 | cm3 | Zz/Sz: 1.52
Plastic shear areas | Apl,y | 1.23 | cm2
| Apl,z | 1.55 | cm2
Position of area bisecting axes | fy,0 | 0.84 | cm | relative to zero point
| fz,0 | 0 | cm
Plastic shear forces | Vpl,y,d | 25.19 | kN
| Vpl,z,d | 31.74 | kN
Plastic axial force | Npl,d | 98.6 | kN
Buckling curves | BCy/u | c |  | user-defined
| BCz/v | c

## 1C80X40X10X2
Description | Symbol | Value | Unit | Comment
Cross-sectional area | A | 3.44 | cm2
| Ageom | 3.44 | cm2 | geometric cross-sectional area (not ideal)
Shear areas | Ay | 1.09 | cm2
| Az | 1.21 | cm2
Centroid position | yC,0 | 0 | cm | relative to zero point
| zC,0 | 0 | cm
Moments of inertia | Iy | 35.37 | cm4 | about centroidal axes y, z
| Iz | 7.27 | cm4
Inclination of principal axes | a | 0 | ° | counterclockwise
Polar moments of inertia | Ip | 42.64 | cm4
| Ip,M | 74.76 | cm4 | about shear center M
Radii of gyration | iy | 3.21 | cm | relative to centroid C
| iz | 1.45 | cm
Polar radii of gyration | ip | 3.52 | cm
| rp,M | 4.66 | cm | about shear center M
Warping radius of gyration | rw,M | 1.1 | cm
Cross-section weight | G | 2.7 | kg/m
Cross-section perimeter | U | 34.8 | cm | incl. inner side of cells
Torsional constant | J | 0.05 | cm4 | calculated analytically
Secondary torsional constant | Js | 22.06 | cm4
Location of the shear center | yM,0 | 3.06 | cm | relative to zero point
| zM,0 | 0 | cm
| yM | 3.06 | cm | relative to centroid C
| zM | 0 | cm
Warping constants | I@v,C | 414.75 | cm6 | relative to centroid C
| I@v,M | 90.13 | cm6 | about shear center M
Auxiliary value for warp rotation | r@v,M | 0
Section moduli | Sy,max | 8.84 | cm3 | in distance 40.0 mm
| Sy,min | -8.84 | cm3 | in distance -40.0 mm
| Sz,max | 5.44 | cm3 | in distance 13.4 mm
| Sz,min | -2.73 | cm3 | in distance -26.6 mm
Warping section moduli | S@v,M,max | 7.05 | cm4 | in node 6
| S@v,M,min | -7.05 | cm4 | in node 1
Torsional section modulus | St | 0.23 | cm3
Stability parameters | rv | -3.27 | cm
| rM,u | -9.38 | cm
Reduction factor | lM | 0.01 | 1/cm
Max. plastic bending moments | Mpl,y,d | 3.627 | kNm
| Mpl,z,d | 1.49 | kNm
Max. plastic section moduli | Zy | 10.22 | cm3 | Zy/Sy: 1.16
| Zz | 4.2 | cm3 | Zz/Sz: 1.54
Plastic shear areas | Apl,y | 1.52 | cm2
| Apl,z | 1.92 | cm2
Position of area bisecting axes | fy,0 | 0.84 | cm | relative to zero point
| fz,0 | 0 | cm
Plastic shear forces | Vpl,y,d | 31.15 | kN
| Vpl,z,d | 39.35 | kN
Plastic axial force | Npl,d | 122.12 | kN
Buckling curves | BCy/u | c |  | user-defined
| BCz/v | c

## 1C80X40X10X2.5
Description | Symbol | Value | Unit | Comment
Cross-sectional area | A | 4.25 | cm2
| Ageom | 4.25 | cm2 | geometric cross-sectional area (not ideal)
Shear areas | Ay | 1.34 | cm2
| Az | 1.51 | cm2
Centroid position | yC,0 | 0 | cm | relative to zero point
| zC,0 | 0 | cm
Moments of inertia | Iy | 43.12 | cm4 | about centroidal axes y, z
| Iz | 8.73 | cm4
Inclination of principal axes | a | 0 | ° | counterclockwise
Polar moments of inertia | Ip | 51.85 | cm4
| Ip,M | 90.02 | cm4 | about shear center M
Radii of gyration | iy | 3.19 | cm | relative to centroid C
| iz | 1.43 | cm
Polar radii of gyration | ip | 3.49 | cm
| rp,M | 4.6 | cm | about shear center M
Warping radius of gyration | rw,M | 1.08 | cm
Cross-section weight | G | 3.3 | kg/m
Cross-section perimeter | U | 34.5 | cm | incl. inner side of cells
Torsional constant | J | 0.09 | cm4 | calculated analytically
Secondary torsional constant | Js | 26.24 | cm4
Location of the shear center | yM,0 | 3 | cm | relative to zero point
| zM,0 | 0 | cm
| yM | 3 | cm | relative to centroid C
| zM | 0 | cm
Warping constants | I@v,C | 484.17 | cm6 | relative to centroid C
| I@v,M | 105.13 | cm6 | about shear center M
Auxiliary value for warp rotation | r@v,M | 0.001
Section moduli | Sy,max | 10.78 | cm3 | in distance 40.0 mm
| Sy,min | -10.78 | cm3 | in distance -40.0 mm
| Sz,max | 6.52 | cm3 | in distance 13.4 mm
| Sz,min | -3.28 | cm3 | in distance -26.6 mm
Warping section moduli | S@v,M,max | 8.44 | cm4 | in node 6
| S@v,M,min | -8.44 | cm4 | in node 1
Torsional section modulus | St | 0.35 | cm3
Stability parameters | rv | -3.28 | cm
| rM,u | -9.28 | cm
Reduction factor | lM | 0.02 | 1/cm
Max. plastic bending moments | Mpl,y,d | 4.449 | kNm
| Mpl,z,d | 1.808 | kNm
Max. plastic section moduli | Zy | 12.53 | cm3 | Zy/Sy: 1.16
| Zz | 5.09 | cm3 | Zz/Sz: 1.55
Plastic shear areas | Apl,y | 1.87 | cm2
| Apl,z | 2.38 | cm2
Position of area bisecting axes | fy,0 | 0.84 | cm | relative to zero point
| fz,0 | 0 | cm
Plastic shear forces | Vpl,y,d | 38.43 | kN
| Vpl,z,d | 48.68 | kN
Plastic axial force | Npl,d | 150.88 | kN
Buckling curves | BCy/u | c |  | user-defined
| BCz/v | c