## DRIVEIN2
Description | Symbol | Value | Unit | Comment
Cross-sectional area | A | 5.59 | cm2
| Ageom | 5.59 | cm2 | geometric cross-sectional area (not ideal)
Shear areas | Ay | 1.17 | cm2
| Az | 2.58 | cm2
| Au | 0.86 | cm2
| Av | 3.43 | cm2
Centroid position | yC,0 | 0 | cm | relative to zero point
| zC,0 | 0 | cm
Moments of inertia | Iy | 207.46 | cm4 | about centroidal axes y, z
| Iz | 93.61 | cm4
| Iyz | -124.07 | cm4
Inclination of principal axes | a | 32.68 | ° | counterclockwise
Principal moments of inertia | Iu | 287.04 | cm4 | about principal axes u, v in C
| Iv | 14.03 | cm4
Polar moments of inertia | Ip | 301.07 | cm4
| Ip,M | 361.85 | cm4 | about shear center M
Radii of gyration | iy | 6.09 | cm | relative to centroid C
| iz | 4.09 | cm
| iyz | 4.71 | cm
Principal radii of gyration | iu | 7.16 | cm | about principal axes u, v in C
| iv | 1.58 | cm
Polar radii of gyration | ip | 7.34 | cm
| rp,M | 8.04 | cm | about shear center M
Warping radius of gyration | rw,M | 0.98 | cm
Cross-section weight | G | 4.3 | kg/m
Cross-section perimeter | U | 57.51 | cm | incl. inner side of cells
Torsional constant | J | 0.08 | cm4 | calculated analytically
Secondary torsional constant | Js | 42.05 | cm4
Location of the shear center | yM,0 | 0.36 | cm | relative to zero point
| zM,0 | 3.28 | cm
| yM | 0.37 | cm | relative to centroid C
| zM | 3.28 | cm
Warping constants | I@v,C | 1676.48 | cm6 | relative to centroid C
| I@v,M | 346.74 | cm6 | about shear center M
Auxiliary value for warp rotation | r@v,M | 1.609
Section moduli | Su,max | 26.34 | cm3
| Su,min | -22.13 | cm3 | in distance -129.7 mm
| Sv,max | 4.58 | cm3 | in distance 0.0 mm
| Sv,min | -4.54 | cm3 | in distance -30.9 mm
| Sy,max | 23.47 | cm3 | in distance 88.4 mm
| Sy,min | -18.75 | cm3 | in distance -110.6 mm
| Sz,max | 13.82 | cm3 | in distance 67.7 mm
| Sz,min | -14.13 | cm3 | in distance -66.2 mm
Warping section moduli | S@v,M,max | 16.83 | cm4 | in node 2
| S@v,M,min | -13.87 | cm4 | in node 16
Torsional section modulus | St | 0.38 | cm3
Stability parameters | ru | -1.6 | cm
| rv | -18.74 | cm
| rM,u | -22.89 | cm
| rM,v | -6.72 | cm
Reduction factor | lM | 0.01 | 1/cm
Max. plastic bending moments | Mpl,y,d | 5.066 | kipft
| Mpl,z,d | 3.324 | kipft
| Mpl,u,d | 6.059 | kipft
| Mpl,v,d | 1.284 | kipft
Max. plastic section moduli | Zy | 29.23 | cm3 | Zy/Sy: 1.56
| Zz | 19.18 | cm3 | Zz/Sz: 1.39
| Zu | 34.96 | cm3 | Zu/Su: 1.58
| Zv | 7.41 | cm3 | Zv/Sv: 1.63
Plastic shear areas | Apl,y | 2.93 | cm2
| Apl,z | 3.94 | cm2
| Apl,u | 3.14 | cm2
| Apl,v | 4.87 | cm2
Position of area bisecting axes | fy,0 | 1.26 | cm | relative to zero point
| fz,0 | 2.35 | cm
| fu | -0.17 | cm | relative to centroid C
| fv | 1.29 | cm
Plastic shear forces | Vpl,y,d | 39.8 | kN
| Vpl,z,d | 53.5 | kN
| Vpl,u,d | 42.6 | kN
| Vpl,v,d | 66.1 | kN
Plastic axial force | Npl,d | 131.4 | kN
Buckling curves | BCy/u | c |  | user-defined
| BCz/v | c

## DRIVEIN2.5
Description | Symbol | Value | Unit | Comment
Cross-sectional area | A | 6.99 | cm2
| Ageom | 6.99 | cm2 | geometric cross-sectional area (not ideal)
Shear areas | Ay | 1.46 | cm2
| Az | 3.22 | cm2
| Au | 1.07 | cm2
| Av | 4.29 | cm2
Centroid position | yC,0 | 0 | cm | relative to zero point
| zC,0 | 0 | cm
Moments of inertia | Iy | 259.33 | cm4 | about centroidal axes y, z
| Iz | 117.02 | cm4
| Iyz | -155.09 | cm4
Inclination of principal axes | a | 32.68 | ° | counterclockwise
Principal moments of inertia | Iu | 358.81 | cm4 | about principal axes u, v in C
| Iv | 17.54 | cm4
Polar moments of inertia | Ip | 376.35 | cm4
| Ip,M | 452.28 | cm4 | about shear center M
Radii of gyration | iy | 6.09 | cm | relative to centroid C
| iz | 4.09 | cm
| iyz | 4.71 | cm
Principal radii of gyration | iu | 7.16 | cm | about principal axes u, v in C
| iv | 1.58 | cm
Polar radii of gyration | ip | 7.34 | cm
| rp,M | 8.04 | cm | about shear center M
Warping radius of gyration | rw,M | 0.98 | cm
Cross-section weight | G | 5.4 | kg/m
Cross-section perimeter | U | 7.26 | cm | incl. inner side of cells
Torsional constant | J | 0.15 | cm4 | calculated analytically
Secondary torsional constant | Js | 52.57 | cm4
Location of the shear center | yM,0 | 0.36 | cm | relative to zero point
| zM,0 | 3.28 | cm
| yM | 0.37 | cm | relative to centroid C
| zM | 3.28 | cm
Warping constants | I@v,C | 2095.6 | cm6 | relative to centroid C
| I@v,M | 433.43 | cm6 | about shear center M
Auxiliary value for warp rotation | r@v,M | 1.608
Section moduli | Su,max | 32.85 | cm3
| Su,min | -27.62 | cm3 | in distance -129.9 mm
| Sv,max | 5.68 | cm3 | in distance 0.0 mm
| Sv,min | -5.64 | cm3 | in distance -31.1 mm
| Sy,max | 29.26 | cm3 | in distance 88.6 mm
| Sy,min | -23.38 | cm3 | in distance -110.9 mm
| Sz,max | 17.27 | cm3 | in distance 67.7 mm
| Sz,min | -17.6 | cm3 | in distance -66.5 mm
Warping section moduli | S@v,M,max | 21.04 | cm4 | in node 2
| S@v,M,min | -17.33 | cm4 | in node 16
Torsional section modulus | St | 0.6 | cm3
Stability parameters | ru | -1.6 | cm
| rv | -18.73 | cm
| rM,u | -22.88 | cm
| rM,v | -6.71 | cm
Reduction factor | lM | 0.01 | 1/cm
Max. plastic bending moments | Mpl,y,d | 6.332 | kipft
| Mpl,z,d | 4.156 | kipft
| Mpl,u,d | 7.573 | kipft
| Mpl,v,d | 1.605 | kipft
Max. plastic section moduli | Zy | 36.53 | cm3 | Zy/Sy: 1.56
| Zz | 23.98 | cm3 | Zz/Sz: 1.39
| Zu | 43.69 | cm3 | Zu/Su: 1.58
| Zv | 9.26 | cm3 | Zv/Sv: 1.64
Plastic shear areas | Apl,y | 3.67 | cm2
| Apl,z | 4.93 | cm2
| Apl,u | 3.92 | cm2
| Apl,v | 6.09 | cm2
Position of area bisecting axes | fy,0 | 1.26 | cm | relative to zero point
| fz,0 | 2.35 | cm
| fu | -0.17 | cm | relative to centroid C
| fv | 1.29 | cm
Plastic shear forces | Vpl,y,d | 49.8 | kN
| Vpl,z,d | 66.8 | kN
| Vpl,u,d | 53.2 | kN
| Vpl,v,d | 82.6 | kN
Plastic axial force | Npl,d | 164.2 | kN
Buckling curves | BCy/u | c |  | user-defined
| BCz/v | c

## SHUTTLE2
Description | Symbol | Value | Unit | Comment
Cross-sectional area | A | 6.67 | cm2
| Ageom | 6.67 | cm2 | geometric cross-sectional area (not ideal)
Shear areas | Ay | 0.77 | cm2
| Az | 3.04 | cm2
| Au | 1.52 | cm2
| Av | 3.44 | cm2
Centroid position | yC,0 | 0 | cm | relative to zero point
| zC,0 | 0 | cm
Moments of inertia | Iy | 364.83 | cm4 | about centroidal axes y, z
| Iz | 74.45 | cm4
| Iyz | -133.87 | cm4
Inclination of principal axes | a | 21.34 | ° | counterclockwise
Principal moments of inertia | Iu | 417.12 | cm4 | about principal axes u, v in C
| Iv | 22.16 | cm4
Polar moments of inertia | Ip | 439.28 | cm4
| Ip,M | 457.71 | cm4 | about shear center M
Radii of gyration | iy | 7.4 | cm | relative to centroid C
| iz | 3.34 | cm
| iyz | 4.48 | cm
Principal radii of gyration | iu | 7.91 | cm | about principal axes u, v in C
| iv | 1.82 | cm
Polar radii of gyration | ip | 8.12 | cm
| rp,M | 8.29 | cm | about shear center M
Warping radius of gyration | rw,M | 2.14 | cm
Cross-section weight | G | 5.1 | kg/m
Cross-section perimeter | U | 67.86 | cm | incl. inner side of cells
Torsional constant | J | 0.08 | cm4 | calculated analytically
Secondary torsional constant | Js | 111.71 | cm4
Location of the shear center | yM,0 | 0.64 | cm | relative to zero point
| zM,0 | 1.53 | cm
| yM | 0.64 | cm | relative to centroid C
| zM | 1.53 | cm
Warping constants | I@v,C | 2681.92 | cm6 | relative to centroid C
| I@v,M | 2094.87 | cm6 | about shear center M
Auxiliary value for warp rotation | r@v,M | -1.649
Section moduli | Su,max | 34.86 | cm3
| Su,min | -35.04 | cm3 | in distance -119.0 mm
| Sv,max | 6.41 | cm3 | in distance 0.0 mm
| Sv,min | -7.59 | cm3 | in distance -29.2 mm
| Sy,max | 34.04 | cm3 | in distance 107.2 mm
| Sy,min | -34.82 | cm3 | in distance -104.8 mm
| Sz,max | 11.68 | cm3 | in distance 63.7 mm
| Sz,min | -12.55 | cm3 | in distance -59.3 mm
Warping section moduli | S@v,M,max | 40.98 | cm4 | in node 12
| S@v,M,min | -114.68 | cm4 | in node 2
Torsional section modulus | St | 0.42 | cm3
Stability parameters | ru | -0.87 | cm
| rv | -9.71 | cm
| rM,u | -12.02 | cm
| rM,v | -3.26 | cm
Reduction factor | lM | 0 | 1/cm
Max. plastic bending moments | Mpl,y,d | 7.48 | kipft
| Mpl,z,d | 2.606 | kipft
| Mpl,u,d | 7.908 | kipft
| Mpl,v,d | 1.764 | kipft
Max. plastic section moduli | Zy | 44.62 | cm3 | Zy/Sy: 1.31
| Zz | 15.54 | cm3 | Zz/Sz: 1.33
| Zu | 47.17 | cm3 | Zu/Su: 1.35
| Zv | 10.52 | cm3 | Zv/Sv: 1.64
Plastic shear areas | Apl,y | 2.72 | cm2
| Apl,z | 4.5 | cm2
| Apl,u | 4 | cm2
| Apl,v | 5.06 | cm2
Position of area bisecting axes | fy,0 | 1.08 | cm | relative to zero point
| fz,0 | 0.91 | cm
| fu | -0.17 | cm | relative to centroid C
| fv | 0.44 | cm
Plastic shear forces | Vpl,y,d | 35.7 | kN
| Vpl,z,d | 59 | kN
| Vpl,u,d | 52.4 | kN
| Vpl,v,d | 66.4 | kN
Plastic axial force | Npl,d | 151.5 | kN
Buckling curves | BCy/u | c |  | user-defined
| BCz/v | c

## SHUTTLE2.3
Description | Symbol | Value | Unit | Comment
Cross-sectional area | A | 7.67 | cm2
| Ageom | 7.67 | cm2 | geometric cross-sectional area (not ideal)
Shear areas | Ay | 0.89 | cm2
| Az | 3.5 | cm2
| Au | 1.75 | cm2
| Av | 3.96 | cm2
Centroid position | yC,0 | 0 | cm | relative to zero point
| zC,0 | 0 | cm
Moments of inertia | Iy | 419.55 | cm4 | about centroidal axes y, z
| Iz | 85.63 | cm4
| Iyz | -153.95 | cm4
Inclination of principal axes | a | 21.34 | ° | counterclockwise
Principal moments of inertia | Iu | 479.7 | cm4 | about principal axes u, v in C
| Iv | 25.48 | cm4
Polar moments of inertia | Ip | 505.18 | cm4
| Ip,M | 526.36 | cm4 | about shear center M
Radii of gyration | iy | 7.4 | cm | relative to centroid C
| iz | 3.34 | cm
| iyz | 4.48 | cm
Principal radii of gyration | iu | 7.91 | cm | about principal axes u, v in C
| iv | 1.82 | cm
Polar radii of gyration | ip | 8.12 | cm
| rp,M | 8.29 | cm | about shear center M
Warping radius of gyration | rw,M | 2.14 | cm
Cross-section weight | G | 5.9 | kg/m
Cross-section perimeter | U | 68.04 | cm | incl. inner side of cells
Torsional constant | J | 0.13 | cm4 | calculated analytically
Secondary torsional constant | Js | 128.46 | cm4
Location of the shear center | yM,0 | 0.64 | cm | relative to zero point
| zM,0 | 1.53 | cm
| yM | 0.64 | cm | relative to centroid C
| zM | 1.53 | cm
Warping constants | I@v,C | 3084.21 | cm6 | relative to centroid C
| I@v,M | 2409.1 | cm6 | about shear center M
Auxiliary value for warp rotation | r@v,M | -1.649
Section moduli | Su,max | 40.04 | cm3
| Su,min | -40.25 | cm3 | in distance -119.2 mm
| Sv,max | 7.34 | cm3 | in distance 0.0 mm
| Sv,min | -8.69 | cm3 | in distance -29.3 mm
| Sy,max | 39.09 | cm3 | in distance 107.3 mm
| Sy,min | -39.98 | cm3 | in distance -104.9 mm
| Sz,max | 13.4 | cm3 | in distance 63.9 mm
| Sz,min | -14.4 | cm3 | in distance -59.5 mm
Warping section moduli | S@v,M,max | 47.13 | cm4 | in node 12
| S@v,M,min | -131.88 | cm4 | in node 2
Torsional section modulus | St | 0.55 | cm3
Stability parameters | ru | -0.87 | cm
| rv | -9.71 | cm
| rM,u | -12.02 | cm
| rM,v | -3.26 | cm
Reduction factor | lM | 0 | 1/cm
Max. plastic bending moments | Mpl,y,d | 8.602 | kipft
| Mpl,z,d | 3 | kipft
| Mpl,u,d | 9.094 | kipft
| Mpl,v,d | 2.028 | kipft
Max. plastic section moduli | Zy | 51.32 | cm3 | Zy/Sy: 1.31
| Zz | 17.9 | cm3 | Zz/Sz: 1.34
| Zu | 54.25 | cm3 | Zu/Su: 1.35
| Zv | 12.1 | cm3 | Zv/Sv: 1.65
Plastic shear areas | Apl,y | 3.13 | cm2
| Apl,z | 5.17 | cm2
| Apl,u | 4.59 | cm2
| Apl,v | 5.82 | cm2
Position of area bisecting axes | fy,0 | 1.08 | cm | relative to zero point
| fz,0 | 0.91 | cm
| fu | -0.17 | cm | relative to centroid C
| fv | 0.44 | cm
Plastic shear forces | Vpl,y,d | 41.1 | kN
| Vpl,z,d | 67.9 | kN
| Vpl,u,d | 60.3 | kN
| Vpl,v,d | 76.4 | kN
Plastic axial force | Npl,d | 174.2 | kN
Buckling curves | BCy/u | c |  | user-defined
| BCz/v | c

## SHUTTLE2.5
Description | Symbol | Value | Unit | Comment
Cross-sectional area | A | 8.33 | cm2
| Ageom | 8.33 | cm2 | geometric cross-sectional area (not ideal)
Shear areas | Ay | 0.96 | cm2
| Az | 3.81 | cm2
| Au | 1.9 | cm2
| Av | 4.3 | cm2
Centroid position | yC,0 | 0 | cm | relative to zero point
| zC,0 | 0 | cm
Moments of inertia | Iy | 456.04 | cm4 | about centroidal axes y, z
| Iz | 93.08 | cm4
| Iyz | -167.34 | cm4
Inclination of principal axes | a | 21.34 | ° | counterclockwise
Principal moments of inertia | Iu | 521.41 | cm4 | about principal axes u, v in C
| Iv | 27.7 | cm4
Polar moments of inertia | Ip | 549.12 | cm4
| Ip,M | 572.14 | cm4 | about shear center M
Radii of gyration | iy | 7.4 | cm | relative to centroid C
| iz | 3.34 | cm
| iyz | 4.48 | cm
Principal radii of gyration | iu | 7.91 | cm | about principal axes u, v in C
| iv | 1.82 | cm
Polar radii of gyration | ip | 8.12 | cm
| rp,M | 8.29 | cm | about shear center M
Warping radius of gyration | rw,M | 2.14 | cm
Cross-section weight | G | 6.4 | kg/m
Cross-section perimeter | U | 68.16 | cm | incl. inner side of cells
Torsional constant | J | 0.16 | cm4 | calculated analytically
Secondary torsional constant | Js | 139.63 | cm4
Location of the shear center | yM,0 | 0.64 | cm | relative to zero point
| zM,0 | 1.53 | cm
| yM | 0.64 | cm | relative to centroid C
| zM | 1.53 | cm
Warping constants | I@v,C | 3352.4 | cm6 | relative to centroid C
| I@v,M | 2618.58 | cm6 | about shear center M
Auxiliary value for warp rotation | r@v,M | -1.649
Section moduli | Su,max | 43.49 | cm3
| Su,min | -43.71 | cm3 | in distance -119.3 mm
| Sv,max | 7.95 | cm3 | in distance 0.0 mm
| Sv,min | -9.41 | cm3 | in distance -29.4 mm
| Sy,max | 42.45 | cm3 | in distance 107.4 mm
| Sy,min | -43.42 | cm3 | in distance -105.0 mm
| Sz,max | 14.54 | cm3 | in distance 64.0 mm
| Sz,min | -15.63 | cm3 | in distance -59.6 mm
Warping section moduli | S@v,M,max | 51.22 | cm4 | in node 12
| S@v,M,min | -143.35 | cm4 | in node 2
Torsional section modulus | St | 0.65 | cm3
Stability parameters | ru | -0.87 | cm
| rv | -9.71 | cm
| rM,u | -12.02 | cm
| rM,v | -3.26 | cm
Reduction factor | lM | 0 | 1/cm
Max. plastic bending moments | Mpl,y,d | 9.35 | kipft
| Mpl,z,d | 3.264 | kipft
| Mpl,u,d | 9.884 | kipft
| Mpl,v,d | 2.205 | kipft
Max. plastic section moduli | Zy | 55.78 | cm3 | Zy/Sy: 1.31
| Zz | 19.47 | cm3 | Zz/Sz: 1.34
| Zu | 58.97 | cm3 | Zu/Su: 1.36
| Zv | 13.15 | cm3 | Zv/Sv: 1.65
Plastic shear areas | Apl,y | 3.4 | cm2
| Apl,z | 5.62 | cm2
| Apl,u | 4.99 | cm2
| Apl,v | 6.33 | cm2
Position of area bisecting axes | fy,0 | 1.07 | cm | relative to zero point
| fz,0 | 0.91 | cm
| fu | -0.17 | cm | relative to centroid C
| fv | 0.44 | cm
Plastic shear forces | Vpl,y,d | 44.6 | kN
| Vpl,z,d | 73.8 | kN
| Vpl,u,d | 65.5 | kN
| Vpl,v,d | 83 | kN
Plastic axial force | Npl,d | 189.3 | kN
Buckling curves | BCy/u | c |  | user-defined
| BCz/v | c

## CONN_SHUT3
Description | Symbol | Value | Unit | Comment
Cross-sectional area | A | 7.92 | cm2
| Ageom | 7.92 | cm2 | geometric cross-sectional area (not ideal)
Shear areas | Ay | 0.49 | cm2
| Az | 5.76 | cm2
Centroid position | yC,0 | 0 | cm | relative to zero point
| zC,0 | 0 | cm
Moments of inertia | Iy | 405.08 | cm4 | about centroidal axes y, z
| Iz | 3.93 | cm4
Inclination of principal axes | a | 0 | ° | counterclockwise
Polar moments of inertia | Ip | 409.01 | cm4
| Ip,M | 416.18 | cm4 | about shear center M
Radii of gyration | iy | 7.15 | cm | relative to centroid C
| iz | 0.7 | cm
Polar radii of gyration | ip | 7.19 | cm
| rp,M | 7.25 | cm | about shear center M
Warping radius of gyration | rw,M | 0.88 | cm
Cross-section weight | G | 6.1 | kg/m
Cross-section perimeter | U | 53.4 | cm | incl. inner side of cells
Torsional constant | J | 0.24 | cm4 | calculated analytically
Secondary torsional constant | Js | 77.03 | cm4
Location of the shear center | yM,0 | 0.95 | cm | relative to zero point
| zM,0 | 0 | cm
| yM | 0.95 | cm | relative to centroid C
| zM | 0 | cm
Warping constants | I@v,C | 683.05 | cm6 | relative to centroid C
| I@v,M | 320.83 | cm6 | about shear center M
Auxiliary value for warp rotation | r@v,M | 0
Section moduli | Sy,max | 38.58 | cm3 | in distance 105.0 mm
| Sy,min | -38.58 | cm3 | in distance -105.0 mm
| Sz,max | 8.6 | cm3 | in distance 4.6 mm
| Sz,min | -1.55 | cm3 | in distance -25.4 mm
Warping section moduli | S@v,M,max | 14.05 | cm4 | in node 4
| S@v,M,min | -14.05 | cm4 | in node 1
Torsional section modulus | St | 0.79 | cm3
Stability parameters | rv | -36.35 | cm
| rM,u | -38.25 | cm
Reduction factor | lM | 0.02 | 1/cm
Max. plastic bending moments | Mpl,y,d | 11.328 | kNm
| Mpl,z,d | 0.653 | kNm
Max. plastic section moduli | Zy | 49.84 | cm3 | Zy/Sy: 1.29
| Zz | 2.87 | cm3 | Zz/Sz: 1.86
Plastic shear areas | Apl,y | 1.71 | cm2
| Apl,z | 6.21 | cm2
Position of area bisecting axes | fy,0 | 0.27 | cm | relative to zero point
| fz,0 | 0 | cm
Plastic shear forces | Vpl,y,d | 22.44 | kN
| Vpl,z,d | 81.49 | kN
Plastic axial force | Npl,d | 180 | kN
Buckling curves | BCy/u | c |  | user-defined
| BCz/v | c

## CONN_SHUT4
Description | Symbol | Value | Unit | Comment
Cross-sectional area | A | 10.48 | cm2
| Ageom | 10.48 | cm2 | geometric cross-sectional area (not ideal)
Shear areas | Ay | 0.65 | cm2
| Az | 7.64 | cm2
Centroid position | yC,0 | 0 | cm | relative to zero point
| zC,0 | 0 | cm
Moments of inertia | Iy | 529.39 | cm4 | about centroidal axes y, z
| Iz | 5.03 | cm4
Inclination of principal axes | a | 0 | ° | counterclockwise
Polar moments of inertia | Ip | 534.43 | cm4
| Ip,M | 543.45 | cm4 | about shear center M
Radii of gyration | iy | 7.11 | cm | relative to centroid C
| iz | 0.69 | cm
Polar radii of gyration | ip | 7.14 | cm
| rp,M | 7.2 | cm | about shear center M
Warping radius of gyration | rw,M | 0.86 | cm
Cross-section weight | G | 8.1 | kg/m
Cross-section perimeter | U | 53.2 | cm | incl. inner side of cells
Torsional constant | J | 0.55 | cm4 | calculated analytically
Secondary torsional constant | Js | 97.75 | cm4
Location of the shear center | yM,0 | 0.93 | cm | relative to zero point
| zM,0 | 0 | cm
| yM | 0.93 | cm | relative to centroid C
| zM | 0 | cm
Warping constants | I@v,C | 847.71 | cm6 | relative to centroid C
| I@v,M | 400.45 | cm6 | about shear center M
Auxiliary value for warp rotation | r@v,M | 0
Section moduli | Sy,max | 50.42 | cm3 | in distance 105.0 mm
| Sy,min | -50.42 | cm3 | in distance -105.0 mm
| Sz,max | 10.12 | cm3 | in distance 5.0 mm
| Sz,min | -2.01 | cm3 | in distance -25.0 mm
Warping section moduli | S@v,M,max | 17.9 | cm4 | in node 4
| S@v,M,min | -17.9 | cm4 | in node 1
Torsional section modulus | St | 1.38 | cm3
Stability parameters | rv | -36.31 | cm
| rM,u | -38.17 | cm
Reduction factor | lM | 0.02 | 1/cm
Max. plastic bending moments | Mpl,y,d | 14.892 | kNm
| Mpl,z,d | 0.888 | kNm
Max. plastic section moduli | Zy | 65.52 | cm3 | Zy/Sy: 1.30
| Zz | 3.91 | cm3 | Zz/Sz: 1.94
Plastic shear areas | Apl,y | 2.24 | cm2
| Apl,z | 8.24 | cm2
Position of area bisecting axes | fy,0 | 0.25 | cm | relative to zero point
| fz,0 | 0 | cm
Plastic shear forces | Vpl,y,d | 29.39 | kN
| Vpl,z,d | 108.12 | kN
Plastic axial force | Npl,d | 238.18 | kN
Buckling curves | BCy/u | c |  | user-defined
| BCz/v | c

## CONN_DRIVE3
Description | Symbol | Value | Unit | Comment
Cross-sectional area | A | 7.47 | cm2
| Ageom | 7.47 | cm2 | geometric cross-sectional area (not ideal)
Shear areas | Ay | 0.52 | cm2
| Az | 5.35 | cm2
Centroid position | yC,0 | 0 | cm | relative to zero point
| zC,0 | 0 | cm
Moments of inertia | Iy | 334.68 | cm4 | about centroidal axes y, z
| Iz | 3.88 | cm4
Inclination of principal axes | a | 0 | ° | counterclockwise
Polar moments of inertia | Ip | 338.57 | cm4
| Ip,M | 345.99 | cm4 | about shear center M
Radii of gyration | iy | 6.69 | cm | relative to centroid C
| iz | 0.72 | cm
Polar radii of gyration | ip | 6.73 | cm
| rp,M | 6.81 | cm | about shear center M
Warping radius of gyration | rw,M | 0.88 | cm
Cross-section weight | G | 5.8 | kg/m
Cross-section perimeter | U | 50.4 | cm | incl. inner side of cells
Torsional constant | J | 0.22 | cm4 | calculated analytically
Secondary torsional constant | Js | 69.6 | cm4
Location of the shear center | yM,0 | 1 | cm | relative to zero point
| zM,0 | 0 | cm
| yM | 1 | cm | relative to centroid C
| zM | 0 | cm
Warping constants | I@v,C | 598.44 | cm6 | relative to centroid C
| I@v,M | 270.05 | cm6 | about shear center M
Auxiliary value for warp rotation | r@v,M | 0
Section moduli | Sy,max | 34.33 | cm3 | in distance 97.5 mm
| Sy,min | -34.33 | cm3 | in distance -97.5 mm
| Sz,max | 8.17 | cm3 | in distance 4.8 mm
| Sz,min | -1.54 | cm3 | in distance -25.2 mm
Warping section moduli | S@v,M,max | 12.91 | cm4 | in node 4
| S@v,M,min | -12.91 | cm4 | in node 1
Torsional section modulus | St | 0.74 | cm3
Stability parameters | rv | -31.33 | cm
| rM,u | -33.32 | cm
Reduction factor | lM | 0.02 | 1/cm
Max. plastic bending moments | Mpl,y,d | 10.357 | kNm
| Mpl,z,d | 0.666 | kNm
Max. plastic section moduli | Zy | 44.07 | cm3 | Zy/Sy: 1.28
| Zz | 2.84 | cm3 | Zz/Sz: 1.84
Plastic shear areas | Apl,y | 1.71 | cm2
| Apl,z | 5.76 | cm2
Position of area bisecting axes | fy,0 | 0.28 | cm | relative to zero point
| fz,0 | 0 | cm
Plastic shear forces | Vpl,y,d | 23.2 | kN
| Vpl,z,d | 78.15 | kN
Plastic axial force | Npl,d | 175.55 | kN
Buckling curves | BCy/u | c |  | user-defined
| BCz/v | c

## CONN_DRIVE4
Description | Symbol | Value | Unit | Comment
Cross-sectional area | A | 9.88 | cm2
| Ageom | 9.88 | cm2 | geometric cross-sectional area (not ideal)
Shear areas | Ay | 0.69 | cm2
| Az | 7.09 | cm2
Centroid position | yC,0 | 0 | cm | relative to zero point
| zC,0 | 0 | cm
Moments of inertia | Iy | 436.89 | cm4 | about centroidal axes y, z
| Iz | 4.97 | cm4
Inclination of principal axes | a | 0 | ° | counterclockwise
Polar moments of inertia | Ip | 441.86 | cm4
| Ip,M | 451.19 | cm4 | about shear center M
Radii of gyration | iy | 6.65 | cm | relative to centroid C
| iz | 0.71 | cm
Polar radii of gyration | ip | 6.69 | cm
| rp,M | 6.76 | cm | about shear center M
Warping radius of gyration | rw,M | 0.86 | cm
Cross-section weight | G | 7.6 | kg/m
Cross-section perimeter | U | 50.2 | cm | incl. inner side of cells
Torsional constant | J | 0.52 | cm4 | calculated analytically
Secondary torsional constant | Js | 88.27 | cm4
Location of the shear center | yM,0 | 0.97 | cm | relative to zero point
| zM,0 | 0 | cm
| yM | 0.97 | cm | relative to centroid C
| zM | 0 | cm
Warping constants | I@v,C | 742.14 | cm6 | relative to centroid C
| I@v,M | 336.77 | cm6 | about shear center M
Auxiliary value for warp rotation | r@v,M | 0
Section moduli | Sy,max | 44.81 | cm3 | in distance 97.5 mm
| Sy,min | -44.81 | cm3 | in distance -97.5 mm
| Sz,max | 9.64 | cm3 | in distance 5.2 mm
| Sz,min | -2 | cm3 | in distance -24.8 mm
Warping section moduli | S@v,M,max | 16.44 | cm4 | in node 4
| S@v,M,min | -16.44 | cm4 | in node 1
Torsional section modulus | St | 1.3 | cm3
Stability parameters | rv | -31.29 | cm
| rM,u | -33.23 | cm
Reduction factor | lM | 0.02 | 1/cm
Max. plastic bending moments | Mpl,y,d | 13.604 | kNm
| Mpl,z,d | 0.903 | kNm
Max. plastic section moduli | Zy | 57.89 | cm3 | Zy/Sy: 1.29
| Zz | 3.84 | cm3 | Zz/Sz: 1.92
Plastic shear areas | Apl,y | 2.24 | cm2
| Apl,z | 7.64 | cm2
Position of area bisecting axes | fy,0 | 0.26 | cm | relative to zero point
| fz,0 | 0 | cm
Plastic shear forces | Vpl,y,d | 30.39 | kN
| Vpl,z,d | 103.66 | kN
Plastic axial force | Npl,d | 232.18 | kN
Buckling curves | BCy/u | c |  | user-defined
| BCz/v | c