## README
Section-master template — fill one file and import it once.
Sheets:
SECTIONS one row per section; role = upright / beam / bracing / others
BASE_STIFFNESS per-upright floor connection: N (kN), k_b (kNcm/rad), M_Rd (kNcm)
BEAM_STIFFNESS per-beam connector: M_Rd (kNcm) and Kb @ UPL <t> (kNcm/rad)
Units are in each SECTIONS column header (cm2/cm4/cm3/cm6, mm, MPa, kNm/rad);
the importer converts to the solver's N/mm internally.
Axis convention (IMPORTANT): local z = MAJOR / down-aisle (the strong axis
engaged by down-aisle bending of uprights and gravity bending of beams);
local y = MINOR / cross-aisle. Put the larger second moment in 'Iz'.
Optional columns may be left blank (they default to gross / safe values).
Avy/Avz enable shear-flexible (Timoshenko) members; It_gross/Iw_gross/y0
enable the flexural-torsional buckling check (uprights).
mount_offset (stiffener rows only): cross-aisle distance from the upright
centroid line to the stiffener centroid line when mounted; the builder uses
it to place the stiffener node (else the app's global stiffener offset).
BEAM_STIFFNESS: add a 'Kb @ UPL x.x' column per upright wall thickness; the
beam connector stiffness is then chosen by the upright the beam bolts to.
A company name is requested on import (sections are company-specific).

## SECTIONS
name | role | description | fy (MPa) | A (cm2) | Iy (cm4) [minor / cross-aisle] | Iz (cm4) [major / down-aisle] | J (cm4) | Wely (cm3) [minor] | Welz (cm3) [major] | Avy (cm2) [local-y shear] | Avz (cm2) [local-z shear] | It_gross (cm4) | Iw_gross (cm6) | y0 (cm) [shear-centre offset] | mount_offset (mm) [stiffener centroid gap to upright] | depth_h (mm) | width_b (mm) | t (mm) | e1 (mm) | e2 (mm) | curve_y | curve_z | connector_k (kNm/rad) | connector_m_rd (kNm)
UP0002 | upright | Upright 90x61x1.6 | 355 | 3.18 | 1.06 | 3.37 | 0.02 | 0.27 | 0.75 | 0.44 | 0.82 | 0.02 | 308.31 | 4.59 |  | 90 | 61 | 1.6 | 13.48 | 12.39 | c | c
RHS 60x40x1.6 | beam | RHS beam | 275 | 3.03 | 8.15 | 15.21 | 16.94 | 4.07 | 5.07 | 0.92 | 1.68 | 16.94 | 1.41 | 0 |  | 60 | 40 | 1.6 |  |  | c | c | 200 | 1.14
1C36x21x1.5 | bracing | lipped channel brace | 355 | 0.99 | 0.71 | 1.05 | 0.02 | 0.41 | 0.54 | 0.39 | 0.17 | 0.02 | 0 | 0 |  | 36 | 21 | 1.5 |  |  | c | c
DRIVEIN2.5 | others | drive-in rail | 235 | 5.59 | 9.36 | 20.75 | 0.8 | 2.94 | 4 | 1.17 | 2.58 | 0.8 | 0 | 0 | 30 | 159 | 128 | 2.5 |  |  | c | c

## BASE_STIFFNESS
upright | N (kN) | k_b (kNcm/rad) | M_Rd (kNcm)
UP0002 | 30 | 1823 | 142
UP0002 | 40 | 3470 | 173
UP0002 | 50 | 5117 | 193
UP0002 | 60 | 6764 | 203

## BEAM_STIFFNESS
Section | M_Rd (kNcm) | Kb @ UPL 1.6 (kNcm/rad) | Kb @ UPL 2.0 (kNcm/rad) | Kb @ UPL 2.5 (kNcm/rad)
RHS 60x40x1.6 | 114 | 1566 | 2038.5 | 2492
RHS 80x40x1.6 | 152 | 2382.4 | 2726.4 | 2942