## README
Section-master template — fill one file and import it once.
Sheets:
SECTIONS one row per section; role = upright / beam / bracing / others
BASE_STIFFNESS per-upright floor connection: N (kN), k_b (kNcm/rad), M_Rd (kNcm)
BEAM_STIFFNESS per-beam connector: M_Rd (kNcm) and Kb @ UPL <t> (kNcm/rad)
Units are in each SECTIONS column header (cm2/cm4/cm3/cm6, mm, MPa, kNm/rad);
the importer converts to the solver's N/mm internally.
Axis convention (IMPORTANT): local z = MAJOR / down-aisle (the strong axis
engaged by down-aisle bending of uprights and gravity bending of beams);
local y = MINOR / cross-aisle. Put the larger second moment in 'Iz'.
Optional columns may be left blank (they default to gross / safe values).
Avy/Avz enable shear-flexible (Timoshenko) members; It_gross/Iw_gross/y0
enable the flexural-torsional buckling check (uprights).
BEAM_STIFFNESS: add a 'Kb @ UPL x.x' column per upright wall thickness; the
beam connector stiffness is then chosen by the upright the beam bolts to.
A company name is requested on import (sections are company-specific).
mount_offset (stiffener rows): cross-aisle CG-to-CG distance, upright vs stiffener, in the mounted position. Same side of the bolting face => a-b, opposite sides => a+b. The stiffener values supplied are ESTIMATES; replace with exact values from CAD.

## SECTIONS
name | role | description | fy (MPa) | A (cm2) | Iy (cm4) [minor / cross-aisle] | Iz (cm4) [major / down-aisle] | J (cm4) | Wely (cm3) [minor] | Welz (cm3) [major] | Avy (cm2) [local-y shear] | Avz (cm2) [local-z shear] | It_gross (cm4) | Iw_gross (cm6) | y0 (cm) [shear-centre offset] | mount_offset (mm) [stiffener centroid gap to upright] | depth_h (mm) | width_b (mm) | t (mm) | e1 (mm) | e2 (mm) | curve_y | curve_z | connector_k (kNm/rad) | connector_m_rd (kNm)
UP0002 | UPRIGHT | Upright 90X61X1.6 no lip -woh | 355 | 3.18 | 10.59 | 33.65 | 0.02 | 2.65 | 7.47 | 0.44 | 0.82 | 0.02 | 308.31 | 4.59 |  | 90 | 61 | 1.6 | 13.48 | 12.39 | c | c
UP0003 | UPRIGHT | Upright 90X61X1.6 no lip-wsh-25p-s | 355 | 3.02 | 10.5 | 30.1 | 0.02 | 2.6 | 6.68 | 0.49 | 0.63 | 0.02 | 292.8 | 4.63 |  | 90 | 61 | 1.6 | 13.48 | 12.39 | c | c
UP0004 | UPRIGHT | Upright 90X61X2 no lip -woh | 355 | 3.96 | 13.07 | 41.42 | 0.04 | 3.28 | 9.2 | 0.55 | 1.01 | 0.04 | 377.37 | 4.56 |  | 90 | 61 | 2 | 13.48 | 12.39 | c | c
UP0005 | UPRIGHT | Upright 90X61X2 no lip-wsh-25p-s | 355 | 3.76 | 12.95 | 37.53 | 0.03 | 3.28 | 8.33 | 0.5 | 0.85 | 0.03 | 367.07 | 4.76 |  | 90 | 61 | 2 | 13.48 | 12.39 | c | c
UP0006 | UPRIGHT | Upright 120X61X1.6 no lip -woh | 355 | 3.66 | 11.32 | 69.47 | 0.02 | 2.72 | 11.57 | 0.77 | 0.67 | 0.02 | 481.57 | 3.89 |  | 120 | 61 | 1.6 | 13.48 | 12.39 | c | c
UP0007 | UPRIGHT | Upright 120X61X1.6 no lip-wsh-25p-s | 355 | 3.5 | 11.26 | 63.85 | 0.02 | 2.72 | 10.63 | 0.72 | 0.57 | 0.02 | 470.91 | 4.03 |  | 120 | 61 | 1.6 | 13.48 | 12.39 | c | c
UP0008 | UPRIGHT | Upright 120X61X2 no lip -woh | 355 | 4.73 | 14.52 | 88.74 | 0.05 | 3.44 | 14.78 | 1.27 | 1 | 0.05 | 612 | 3.71 |  | 120 | 61 | 2 | 13.48 | 12.39 | c | c
UP0009 | UPRIGHT | Upright 120X61X2 no lip-wsh-25p-s | 355 | 4.36 | 13.9 | 78.84 | 0.04 | 3.37 | 13.13 | 0.9 | 0.71 | 0.04 | 576.98 | 4.01 |  | 120 | 61 | 2 | 13.48 | 12.39 | c | c
UP0010 | UPRIGHT | Upright 90X63X1.6 with lip-woh | 355 | 3.48 | 15.04 | 35.17 | 0.02 | 3.89 | 7.81 | 0.46 | 1.01 | 0.02 | 344.7 | 5.14 |  | 90 | 63 | 1.6 | 13.22 | 15.15 | c | c
UP0011 | UPRIGHT | Upright 90X63X1.6 with lip-wsh-25p-s | 355 | 3.26 | 14.5 | 31.59 | 0.02 | 3.8 | 7.02 | 0.37 | 0.81 | 0.02 | 323.82 | 5.37 |  | 90 | 63 | 1.6 | 13.22 | 15.15 | c | c
UP0012 | UPRIGHT | Upright 90X63X2 with lip -woh | 355 | 4.27 | 18.39 | 42.86 | 0.04 | 4.74 | 9.53 | 0.5 | 1.17 | 0.04 | 411.89 | 5.14 |  | 90 | 63 | 2 | 13.22 | 15.63 | c | c
UP0013 | UPRIGHT | Upright 90X63X2 with lip-wsh-25p-s | 355 | 4.07 | 18.15 | 38.98 | 0.03 | 4.74 | 8.66 | 0.46 | 1.01 | 0.03 | 397.72 | 5.37 |  | 90 | 63 | 2 | 13.22 | 15.63 | c | c
UP0014 | UPRIGHT | Upright 90X63X2.5 with lip -woh | 355 | 5.34 | 23.04 | 52.73 | 0.07 | 5.91 | 11.72 | 0.62 | 1.46 | 0.07 | 503.91 | 5.13 |  | 90 | 63 | 2.5 | 13.22 | 16.16 | c | c
UP0015 | UPRIGHT | Upright 90X63X2.5 with lip-wsh-25p-s | 355 | 5.09 | 22.72 | 47.93 | 0.06 | 5.91 | 10.65 | 0.56 | 1.27 | 0.06 | 486.08 | 5.37 |  | 90 | 63 | 2.5 | 13.22 | 16.16 | c | c
UP0016 | UPRIGHT | Upright 120X63X1.6 with lip-woh | 355 | 3.9 | 15.8 | 73.37 | 0.02 | 3.89 | 12.19 | 0.73 | 0.79 | 0.02 | 552.56 | 4.42 |  | 120 | 63 | 1.6 | 13.22 | 15.15 | c | c
UP0017 | UPRIGHT | Upright 120X63X1.6 with lip-wsh-25p-s | 355 | 3.74 | 15.68 | 67.71 | 0.02 | 3.89 | 11.25 | 0.68 | 0.68 | 0.02 | 537.25 | 4.58 |  | 120 | 63 | 1.6 | 13.22 | 15.15 | c | c
UP0018 | UPRIGHT | Upright 120X63X2 with lip-woh | 355 | 4.87 | 19.78 | 90.18 | 0.05 | 4.85 | 15.03 | 0.89 | 0.98 | 0.05 | 677.5 | 4.42 |  | 120 | 63 | 2 | 13.22 | 15.63 | c | c
UP0019 | UPRIGHT | Upright 120X63X2 with lip-wsh-25p-s | 355 | 4.67 | 19.62 | 83.19 | 0.04 | 4.85 | 13.87 | 0.83 | 0.85 | 0.04 | 658.18 | 4.59 |  | 120 | 63 | 2 | 13.22 | 15.63 | c | c
UP0020 | UPRIGHT | Upright 120X63X2.5 with lip-woh | 355 | 6.09 | 24.79 | 111.51 | 0.09 | 6.05 | 18.58 | 1.11 | 1.23 | 0.09 | 832.72 | 4.42 |  | 120 | 63 | 2.5 | 13.22 | 16.16 | c | c
UP0021 | UPRIGHT | Upright 120X63X2.5 with lip-wsh-25p-s | 355 | 5.84 | 24.57 | 102.85 | 0.08 | 6.05 | 17.14 | 1.03 | 1.07 | 0.08 | 808.2 | 4.59 |  | 120 | 63 | 2.5 | 13.22 | 16.16 | c | c
UP0022 | UPRIGHT | Upright 120x107x2 | 355 | 7.02 | 83.35 | 124.73 | 0.06 | 12.94 | 20.79 | 0.78 | 1.95 | 0.06 | 4578.49 | 8.56 |  | 120 | 107 | 2 | 15 | 20 | c | c
UP0023 | UPRIGHT | Upright 120x107x2.3 | 355 | 8.08 | 95.85 | 142.4 | 0.09 | 14.85 | 23.73 | 0.89 | 2.24 | 0.09 | 5229.22 | 8.55 |  | 120 | 107 | 2.3 | 15 | 20 | c | c
UP0024 | UPRIGHT | Upright 120x107x2.5 | 355 | 8.78 | 104.19 | 154.02 | 0.12 | 16.12 | 25.67 | 0.97 | 2.44 | 0.12 | 5657.65 | 8.55 |  | 120 | 107 | 2.5 | 15 | 20 | c | c
UP0025 | UPRIGHT | Upright 120x107x3 | 355 | 10.54 | 125.04 | 182.56 | 0.19 | 19.29 | 30.43 | 1.15 | 2.92 | 0.19 | 6709.67 | 8.53 |  | 120 | 107 | 3 | 15 | 20 | c | c
UP0026 | UPRIGHT | Upright 120x107x3.5 | 355 | 12.29 | 145.9 | 210.37 | 0.3 | 22.45 | 35.06 | 1.32 | 3.41 | 0.3 | 7734.1 | 8.52 |  | 120 | 107 | 3.5 | 15 | 20 | c | c
RHS38X38X1.6 | BEAM | RHS38X38X1.6 | 270 | 2.26 | 4.92 | 4.92 | 7.88 | 2.59 | 2.59 | 0.98 | 0.98 | 7.88 | 0 | 0 |  | 38 | 38 | 1.6 |  |  | c | c | 59 | 59
RHS60X40X1.2 | BEAM | RHS60X40X1.2 | 270 | 2.29 | 6.27 | 11.64 | 13.03 | 3.13 | 3.88 | 1.27 | 0.7 | 13.03 | 1.08 | 0 |  | 60 | 40 | 1.2 |  |  | c | c | 87 | 87
RHS60X40X1.6 | BEAM | RHS60X40X1.6 | 270 | 3.03 | 8.15 | 15.21 | 16.91 | 4.07 | 5.07 | 1.68 | 0.92 | 16.91 | 1.41 | 0 |  | 60 | 40 | 1.6 |  |  | c | c | 114 | 114
RHS80X40X1.2 | BEAM | RHS80X40X1.2 | 270 | 2.77 | 8.08 | 23.39 | 19.37 | 4.04 | 5.85 | 1.74 | 0.63 | 19.37 | 6.42 | 0 |  | 80 | 40 | 1.2 |  |  | c | c | 152 | 152
RHS80X40X1.6 | BEAM | RHS80X40X1.6 | 270 | 3.67 | 10.51 | 30.7 | 25.19 | 5.25 | 7.67 | 2.31 | 0.82 | 25.19 | 8.36 | 0 |  | 80 | 40 | 1.6 |  |  | c | c | 152 | 152
RHS80X50X1.2 | BEAM | RHS80X50X1.2 | 270 | 3.01 | 13.25 | 27.11 | 28.22 | 5.3 | 6.78 | 1.71 | 0.86 | 28.22 | 5.28 | 0 |  | 80 | 50 | 1.2 |  |  | c | c | 151 | 151
RHS80X50X1.6 | BEAM | RHS80X50X1.6 | 310 | 3.99 | 17.32 | 35.61 | 36.84 | 6.93 | 8.9 | 2.27 | 1.13 | 36.84 | 6.9 | 0 |  | 80 | 50 | 1.6 |  |  | c | c | 152 | 152
RHS100X50X1.2 | BEAM | RHS100X50X1.2 | 270 | 3.49 | 16.11 | 46.54 | 38.29 | 6.45 | 9.31 | 2.18 | 0.79 | 38.29 | 19.87 | 0 |  | 100 | 50 | 1.2 |  |  | c | c | 162 | 162
RHS100X50X1.6 | BEAM | RHS100X50X1.6 | 310 | 4.63 | 21.07 | 61.27 | 50.04 | 8.43 | 12.25 | 2.89 | 1.04 | 50.04 | 25.99 | 0 |  | 100 | 50 | 1.6 |  |  | c | c | 162 | 162
RHS112X50X1.6 | BEAM | RHS112X50X1.6 | 310 | 5.02 | 23.32 | 81.03 | 58.18 | 9.33 | 14.47 | 3.26 | 0.99 | 58.18 | 46.46 | 0 |  | 112 | 50 | 1.6 |  |  | c | c | 170 | 170
RHS122X61X1.4 | BEAM | RHS122X61X1.4 | 270 | 4.99 | 34.38 | 99.38 | 81.13 | 11.27 | 16.29 | 3.1 | 1.12 | 81.13 | 62.76 | 0 |  | 122 | 61 | 1.4 |  |  | c | c | 179 | 179
RHS122X61X1.6 | BEAM | RHS122X61X1.6 | 270 | 5.69 | 38.98 | 113 | 91.96 | 12.78 | 18.52 | 3.54 | 1.27 | 91.96 | 71.16 | 0 |  | 122 | 61 | 1.6 |  |  | c | c | 179 | 179
RHS122X61X2 | BEAM | RHS122X61X2 | 270 | 7.08 | 47.96 | 139.8 | 113.08 | 15.72 | 22.92 | 4.41 | 1.58 | 113.08 | 87.52 | 0 |  | 122 | 61 | 2 |  |  | c | c | 183 | 183
RHS145X50X1.6 | BEAM | RHS145X50X1.6 | 310 | 6.07 | 29.51 | 154.82 | 81.13 | 11.8 | 21.35 | 4.26 | 0.87 | 81.13 | 152.16 | 0 |  | 145 | 50 | 1.6 |  |  | c | c | 183 | 183
RHS145X50X2 | BEAM | RHS145X50X2 | 270 | 7.56 | 36.2 | 191.72 | 99.54 | 14.48 | 26.44 | 5.31 | 1.07 | 99.54 | 186.75 | 0 |  | 145 | 50 | 2 |  |  | c | c | 183 | 183
RHS180X60X1.6 | BEAM | RHS180X60X1.6 | 270 | 7.49 | 53.22 | 293 | 148.16 | 17.74 | 32.56 | 5.3 | 1.03 | 148.16 | 443.15 | 0 |  | 180 | 60 | 1.6 |  |  | c | c | 183 | 183
RHS180X60X2 | BEAM | RHS180X60X2 | 270 | 9.34 | 65.51 | 363.48 | 182.38 | 21.84 | 40.39 | 6.61 | 1.27 | 182.38 | 545.68 | 0 |  | 180 | 60 | 2 |  |  | c | c | 183 | 183
CONN_DRIVE4 | OTHER | CONN_DRIVE4 | 355 | 9.88 | 4.97 | 436.89 | 0.52 | 2 | 44.81 | 7.09 | 0.69 | 0.52 | 336.77 | 0.97 |  | 195 | 30 | 4 |  |  | c | c
CONN_DRIVE3 | OTHER | CONN_DRIVE3 | 355 | 7.47 | 3.88 | 334.68 | 0.22 | 1.54 | 34.33 | 5.35 | 0.52 | 0.22 | 270.05 | 1 |  | 195 | 30 | 3 |  |  | c | c
CONN_SHUT4 | OTHER | CONN_SHUT4 | 355 | 10.48 | 5.03 | 529.39 | 0.55 | 2.01 | 50.42 | 7.64 | 0.65 | 0.55 | 400.45 | 0.93 |  | 210 | 30 | 4 |  |  | c | c
CONN_SHUT3 | OTHER | CONN_SHUT3 | 355 | 7.92 | 3.93 | 405.08 | 0.24 | 1.55 | 38.58 | 5.76 | 0.49 | 0.24 | 320.83 | 0.95 |  | 210 | 30 | 3 |  |  | c | c
DRIVEIN2 | OTHER | DRIVEIN2 | 355 | 5.59 | 93.61 | 207.46 | 0.08 | 13.82 | 18.75 | 2.58 | 1.17 | 0.08 | 346.74 | 3.3008 |  | 195 | 150 | 2 |  |  | c | c
DRIVEIN2.5 | OTHER | DRIVEIN2.5 | 355 | 6.99 | 117.02 | 259.33 | 0.15 | 17.27 | 23.38 | 3.22 | 1.46 | 0.15 | 433.43 | 3.3008 |  | 195 | 150 | 2.5 |  |  | c | c
SHUTTLE2 | OTHER | SHUTTLE2 | 355 | 6.67 | 74.45 | 364.83 | 0.08 | 11.68 | 34.04 | 3.04 | 0.77 | 0.08 | 2094.87 | 1.6585 |  | 210 | 130 | 2 |  |  | c | c
SHUTTLE2.3 | OTHER | SHUTTLE2.3 | 355 | 7.67 | 85.63 | 419.55 | 0.13 | 13.4 | 39.09 | 3.5 | 0.89 | 0.13 | 2409.1 | 1.6585 |  | 210 | 130 | 2.3 |  |  | c | c
SHUTTLE2.5 | OTHER | SHUTTLE2.5 | 355 | 8.33 | 93.08 | 456.04 | 0.16 | 14.54 | 42.45 | 3.81 | 0.96 | 0.16 | 2618.58 | 1.6585 |  | 210 | 130 | 2.5 |  |  | c | c
1C26X21X1.2 | BRACING | 1C26X21X1.2 | 270 | 0.65 | 0.47 | 0.71 | 0.93 | 0.41 | 0.54 | 0.17 | 0.39 | 0.93 | 1.16 | 2.01 |  | 26 | 21 | 1.2 | 13 | 18 | c | c
1C26X21X1.5 | BRACING | 1C26X21X1.5 | 270 | 0.8 | 0.56 | 0.85 | 1.1 | 0.49 | 0.65 | 0.21 | 0.48 | 1.1 | 1.29 | 1.95 |  | 26 | 21 | 1.5 | 13 | 18 | c | c
1C36X21X1.2 | BRACING | 1C36X21X1.2 | 270 | 0.77 | 0.54 | 1.59 | 1.57 | 0.43 | 0.88 | 0.28 | 0.35 | 1.57 | 2.03 | 1.73 |  | 36 | 21 | 1.2 | 18 | 18 | c | c
1C36X21X1.5 | BRACING | 1C36X21X1.5 | 270 | 0.95 | 0.64 | 1.92 | 1.88 | 0.5 | 1.07 | 0.35 | 0.44 | 1.88 | 2.3 | 1.67 |  | 36 | 21 | 1.5 | 18 | 18 | c | c
1C60X40X10X1.6 | BRACING | 1C60X40X10X1.6 | 270 | 2.46 | 5.44 | 14.95 | 0.02 | 2.17 | 4.98 | 0.66 | 0.97 | 0.02 | 42.33 | 3.39 |  | 60 | 40 | 1.6 | 18 | 18 | c | c
1C60X40X10X2 | BRACING | 1C60X40X10X2 | 270 | 3.04 | 6.58 | 18.25 | 0.04 | 2.63 | 6.08 | 0.82 | 1.2 | 0.04 | 49.78 | 3.34 |  | 60 | 40 | 2 | 30 | 30 | c | c
1C60X40X10X2.5 | BRACING | 1C60X40X10X2.5 | 270 | 3.75 | 7.89 | 22.14 | 0.08 | 3.16 | 7.38 | 1.02 | 1.48 | 0.08 | 57.6 | 3.28 |  | 60 | 40 | 2.5 | 30 | 30 | c | c
1C80X40X10X1.6 | BRACING | 1C80X40X10X1.6 | 270 | 2.78 | 6.01 | 28.87 | 0.02 | 2.26 | 7.22 | 0.97 | 0.88 | 0.02 | 76.15 | 3.1 |  | 80 | 40 | 1.6 | 40 | 30 | c | c
1C80X40X10X2 | BRACING | 1C80X40X10X2 | 270 | 3.44 | 7.27 | 35.37 | 0.05 | 2.73 | 8.84 | 1.21 | 1.09 | 0.05 | 90.13 | 3.06 |  | 80 | 40 | 2 | 40 | 30 | c | c
1C80X40X10X2.5 | BRACING | 1C80X40X10X2.5 | 270 | 4.25 | 8.73 | 43.12 | 0.09 | 3.28 | 10.78 | 1.51 | 1.34 | 0.09 | 105.13 | 3 |  | 80 | 40 | 2.5 | 40 | 30 | c | c
IN_STIFFENER90X1.6 | OTHER | IN_STIFFENER90X1.6 | 355 | 1.58 | 1.48 | 4.7 | 0.01 | 0.72 | 2.24 | 0.49 | 0.66 | 0.01 | 4.14 | -2.05 | 22 | 42 | 30 | 1.6 |  |  | c | c
IN_STIFFENER90X2.0 | OTHER | IN_STIFFENER90X2.0 | 355 | 1.96 | 1.81 | 5.72 | 0.03 | 0.89 | 2.72 | 0.6 | 0.82 | 0.03 | 4.94 | -2.03 | 22 | 42 | 30 | 2 |  |  | c | c
IN_STIFFENER120X1.6 | OTHER | IN_STIFFENER120X1.6 | 355 | 2.06 | 1.76 | 16.24 | 0.02 | 0.78 | 4.51 | 0.97 | 0.53 | 0.02 | 15.04 | -1.7 | 28 | 72 | 30 | 1.6 |  |  | c | c
IN_STIFFENER120X2.0 | OTHER | IN_STIFFENER120X2.0 | 355 | 2.56 | 2.15 | 19.94 | 0.03 | 0.96 | 5.54 | 1.21 | 0.66 | 0.03 | 18.14 | -1.69 | 28 | 72 | 30 | 2 |  |  | c | c
OUT_STIFFENER90X3 | OTHER | OUT_STIFFENER90X3 | 355 | 4.26 | 1.98 | 53.32 | 0.13 | 1.01 | 10.88 | 2.62 | 0.61 | 0.13 | 31.35 | 1.09 | 55 | 98 | 25 | 3 |  |  | c | c
OUT_STIFFENER120X3 | OTHER | OUT_STIFFENER120X3 | 355 | 5.16 | 2.1 | 104 | 0.15 | 1.03 | 16.25 | 3.48 | 0.51 | 0.15 | 59.42 | 0.94 | 58 | 98 | 25 | 3 |  |  | c | c
Note on P1: Stiffener rows only: cross-aisle distance between the upright centroid line and this stiffener's centroid line when mounted. Measure each CG from the shared bolting face; same side => a-b, opposite sides => a+b. Leave blank for uprights/beams/bracing. Values below for stiffeners are ESTIMATES - replace with the exact CG-to-CG distance from your CAD.

## BASE_STIFFNESS
upright | N (kN) | k_b (kNcm/rad) | M_Rd (kNcm)
UP0002 | 30 | 1823.198 | 141.5248
UP0002 | 40 | 3470.267 | 172.7087
UP0002 | 50 | 5117.336 | 193.0565
UP0002 | 60 | 6764.405 | 202.5682
UP0003 | 30 | 1630.8547 | 143.3273
UP0003 | 40 | 3104.1616 | 174.5111
UP0003 | 50 | 4577.4685 | 194.8589
UP0003 | 60 | 6050.7754 | 204.3706
UP0004 | 30 | 2244.186 | 147.3302
UP0004 | 40 | 4271.5738 | 186.0993
UP0004 | 50 | 6298.9616 | 216.1996
UP0004 | 60 | 8326.3493 | 237.631
UP0004 | 70 | 10353.7371 | 250.3935
UP0004 | 80 | 12381.1249 | 254.4872
UP0005 | 30 | 2033.4211 | 149.3152
UP0005 | 40 | 3870.4048 | 188.0843
UP0005 | 50 | 5707.3884 | 218.1845
UP0005 | 60 | 7544.3721 | 239.6159
UP0005 | 70 | 9381.3557 | 252.3784
UP0005 | 80 | 11218.3394 | 256.4721
UP0006 | 30 | 3763.9692 | 201.2806
UP0006 | 40 | 7164.3224 | 255.5012
UP0006 | 50 | 10564.6755 | 298.8856
UP0006 | 60 | 13965.0287 | 331.434
UP0006 | 70 | 17365.3819 | 353.1464
UP0006 | 80 | 20765.735 | 364.0226
UP0006 | 90 | 24166.0882 | 364.0628
UP0007 | 30 | 3459.4708 | 203.4253
UP0007 | 40 | 6584.7414 | 257.6458
UP0007 | 50 | 9710.012 | 301.0303
UP0007 | 60 | 12835.2826 | 333.5787
UP0007 | 70 | 15960.5532 | 355.291
UP0007 | 80 | 19085.8238 | 366.1673
UP0007 | 90 | 22211.0944 | 366.2075
UP0008 | 30 | 4808.0413 | 203.7093
UP0008 | 40 | 9151.6045 | 265.5151
UP0008 | 50 | 13495.1678 | 318.6521
UP0008 | 60 | 17838.7311 | 363.1201
UP0008 | 70 | 22182.2943 | 398.9194
UP0008 | 80 | 26525.8576 | 426.0497
UP0008 | 90 | 30869.4208 | 444.5113
UP0008 | 100 | 35212.9841 | 454.3039
UP0008 | 110 | 39556.5473 | 455.4277
UP0009 | 30 | 4271.6472 | 207.4739
UP0009 | 40 | 8130.6345 | 269.2797
UP0009 | 50 | 11989.6217 | 322.4166
UP0009 | 60 | 15848.6089 | 366.8847
UP0009 | 70 | 19707.5962 | 402.6839
UP0009 | 80 | 23566.5834 | 429.8143
UP0009 | 90 | 27425.5706 | 448.2758
UP0009 | 100 | 31284.5579 | 458.0685
UP0009 | 110 | 35143.5451 | 459.1923
UP0010 | 30 | 1905.5534 | 140.7491
UP0010 | 40 | 3627.022 | 171.933
UP0010 | 50 | 5348.4906 | 192.2807
UP0010 | 60 | 7069.9591 | 201.7924
UP0011 | 30 | 1711.5847 | 142.5515
UP0011 | 40 | 3257.8227 | 173.7354
UP0011 | 50 | 4804.0607 | 194.0832
UP0011 | 60 | 6350.2988 | 203.5949
UP0012 | 30 | 2322.207 | 146.5773
UP0012 | 40 | 4420.0786 | 185.3464
UP0012 | 50 | 6517.9501 | 215.4467
UP0012 | 60 | 8615.8216 | 236.878
UP0012 | 70 | 10713.6932 | 249.6406
UP0012 | 80 | 12811.5647 | 253.7342
UP0013 | 30 | 2111.9839 | 148.5623
UP0013 | 40 | 4019.9408 | 187.3314
UP0013 | 50 | 5927.8977 | 217.4316
UP0013 | 60 | 7835.8546 | 238.863
UP0013 | 70 | 9743.8115 | 251.6255
UP0013 | 80 | 11651.7684 | 255.7192
UP0014 | 30 | 2856.9756 | 149.3827
UP0014 | 40 | 5437.9548 | 194.22
UP0014 | 50 | 8018.9339 | 232.1222
UP0014 | 60 | 10599.9131 | 263.0893
UP0014 | 70 | 13180.8923 | 287.1214
UP0014 | 80 | 15761.8714 | 304.2183
UP0014 | 90 | 18342.8506 | 314.3802
UP0014 | 100 | 20923.8297 | 317.607
UP0015 | 30 | 2596.9058 | 151.824
UP0015 | 40 | 4942.939 | 196.6613
UP0015 | 50 | 7288.9722 | 234.5635
UP0015 | 60 | 9635.0054 | 265.5306
UP0015 | 70 | 11981.0386 | 289.5626
UP0015 | 80 | 14327.0718 | 306.6596
UP0015 | 90 | 16673.105 | 316.8215
UP0015 | 100 | 19019.1382 | 320.0483
UP0016 | 30 | 3975.276 | 199.866
UP0016 | 40 | 7566.5227 | 254.0866
UP0016 | 50 | 11157.7695 | 297.4711
UP0016 | 60 | 14749.0162 | 330.0195
UP0016 | 70 | 18340.2629 | 351.7318
UP0016 | 80 | 21931.5097 | 362.6081
UP0016 | 90 | 25522.7564 | 362.6483
UP0017 | 30 | 3668.6103 | 202.0107
UP0017 | 40 | 6982.8166 | 256.2312
UP0017 | 50 | 10297.0229 | 299.6157
UP0017 | 60 | 13611.2292 | 332.1641
UP0017 | 70 | 16925.4355 | 353.8765
UP0017 | 80 | 20239.6418 | 364.7527
UP0017 | 90 | 23553.8481 | 364.7929
UP0018 | 30 | 4886.0622 | 203.1389
UP0018 | 40 | 9300.1093 | 264.9447
UP0018 | 50 | 13714.1563 | 318.0817
UP0018 | 60 | 18128.2034 | 362.5498
UP0018 | 70 | 22542.2504 | 398.349
UP0018 | 80 | 26956.2975 | 425.4794
UP0018 | 90 | 31370.3445 | 443.9409
UP0018 | 100 | 35784.3915 | 453.7335
UP0018 | 110 | 40198.4386 | 454.8573
UP0019 | 30 | 4507.3355 | 205.7855
UP0019 | 40 | 8579.2425 | 267.5913
UP0019 | 50 | 12651.1495 | 320.7283
UP0019 | 60 | 16723.0565 | 365.1963
UP0019 | 70 | 20794.9635 | 400.9956
UP0019 | 80 | 24866.8705 | 428.1259
UP0019 | 90 | 28938.7775 | 446.5875
UP0019 | 100 | 33010.6845 | 456.3801
UP0019 | 110 | 37082.5915 | 457.5039
UP0020 | 30 | 6041.7476 | 202.8414
UP0020 | 40 | 11499.8357 | 270.7154
UP0020 | 50 | 16957.9238 | 331.6543
UP0020 | 60 | 22416.0119 | 385.6582
UP0020 | 70 | 27874.1001 | 432.7269
UP0020 | 80 | 33332.1882 | 472.8606
UP0020 | 90 | 38790.2763 | 506.0591
UP0020 | 100 | 44248.3644 | 532.3226
UP0020 | 110 | 49706.4525 | 551.651
UP0020 | 120 | 55164.5406 | 564.0443
UP0020 | 130 | 60622.6287 | 569.5026
UP0021 | 30 | 5572.5383 | 206.1268
UP0021 | 40 | 10606.7447 | 274.0008
UP0021 | 50 | 15640.9512 | 334.9397
UP0021 | 60 | 20675.1576 | 388.9436
UP0021 | 70 | 25709.3641 | 436.0123
UP0021 | 80 | 30743.5706 | 476.146
UP0021 | 90 | 35777.777 | 509.3445
UP0021 | 100 | 40811.9835 | 535.608
UP0021 | 110 | 45846.1899 | 554.9364
UP0021 | 120 | 50880.3964 | 567.3297
UP0021 | 130 | 55914.6029 | 572.788
UP0022 | 30 | 6758.0233 | 189.9972
UP0022 | 40 | 12863.1917 | 251.803
UP0022 | 50 | 18968.3602 | 304.94
UP0022 | 60 | 25073.5286 | 349.4081
UP0022 | 70 | 31178.697 | 385.2073
UP0022 | 80 | 37283.8654 | 412.3377
UP0022 | 90 | 43389.0338 | 430.7992
UP0022 | 100 | 49494.2022 | 440.5918
UP0022 | 110 | 55599.3706 | 441.7156
UP0023 | 30 | 7715.4054 | 188.3777
UP0023 | 40 | 14685.4686 | 254.141
UP0023 | 50 | 21655.5318 | 312.3662
UP0023 | 60 | 28625.595 | 363.0533
UP0023 | 70 | 35595.6582 | 406.2022
UP0023 | 80 | 42565.7214 | 441.813
UP0023 | 90 | 49535.7846 | 469.8856
UP0023 | 100 | 56505.8478 | 490.4201
UP0023 | 110 | 63475.911 | 503.4165
UP0023 | 120 | 70445.9742 | 508.8747
UP0024 | 30 | 8344.9912 | 186.6653
UP0024 | 40 | 15883.8194 | 254.5393
UP0024 | 50 | 23422.6476 | 315.4782
UP0024 | 60 | 30961.4757 | 369.482
UP0024 | 70 | 38500.3039 | 416.5507
UP0024 | 80 | 46039.1321 | 456.6844
UP0024 | 90 | 53577.9603 | 489.883
UP0024 | 100 | 61116.7885 | 516.1465
UP0024 | 110 | 68655.6167 | 535.4749
UP0024 | 120 | 76194.4448 | 547.8682
UP0024 | 130 | 83733.273 | 553.3264
UP0025 | 30 | 9891.3232 | 181.0064
UP0025 | 40 | 18827.1008 | 252.9259
UP0025 | 50 | 27762.8785 | 319.0661
UP0025 | 60 | 36698.6561 | 379.4271
UP0025 | 70 | 45634.4337 | 434.0089
UP0025 | 80 | 54570.2114 | 482.8114
UP0025 | 90 | 63505.989 | 525.8346
UP0025 | 100 | 72441.7667 | 563.0787
UP0025 | 110 | 81377.5443 | 594.5435
UP0025 | 120 | 90313.322 | 620.229
UP0025 | 130 | 99249.0996 | 640.1354
UP0025 | 140 | 108184.8773 | 654.2625
UP0025 | 150 | 117120.6549 | 662.6103
UP0025 | 160 | 126056.4326 | 665.1789
UP0026 | 30 | 11398.1028 | 174.1581
UP0026 | 40 | 21695.0986 | 248.9672
UP0026 | 50 | 31992.0943 | 318.8226
UP0026 | 60 | 42289.0901 | 383.7244
UP0026 | 70 | 52586.0858 | 443.6726
UP0026 | 80 | 62883.0816 | 498.6672
UP0026 | 90 | 73180.0773 | 548.7081
UP0026 | 100 | 83477.0731 | 593.7954
UP0026 | 110 | 93774.0688 | 633.9291
UP0026 | 120 | 104071.0646 | 669.1091
UP0026 | 130 | 114368.0603 | 699.3355
UP0026 | 140 | 124665.056 | 724.6082
UP0026 | 150 | 134962.0518 | 744.9274
UP0026 | 160 | 145259.0475 | 760.2929
UP0026 | 170 | 155556.0433 | 770.7047
UP0026 | 180 | 165853.039 | 776.1629
UP0026 | 190 | 176150.0348 | 776.6675

## BEAM_STIFFNESS
Section | M_Rd (kNcm) | Kb @ UPL 1.6 (kNcm/rad) | Kb @ UPL 2.0 (kNcm/rad) | Kb @ UPL 2.5 (kNcm/rad)
RHS 60x40x1.6 | 114 | 1566 | 2038.5 | 2492
RHS 80x40x1.6 | 152 | 2382.4 | 2726.4 | 2942
RHS38X38X1.6 | 59 | 2610 | 4530 | 4984
RHS60X40X1.2 | 87 | 2610 | 3624 | 3987.2
RHS60X40X1.6 | 114 | 1566 | 2038.5 | 2492
RHS80X40X1.2 | 131 | 2978 | 3635.2 | 4707.2
RHS80X40X1.6 | 152 | 2382.4 | 2726.4 | 2942
RHS80X50X1.2 | 151 | 2978 | 3180.8 | 3824.6
RHS80X50X1.6 | 152 | 2978 | 3635.2 | 4707.2
RHS100X50X1.2 | 162 | 3711 | 4589.6 | 4912.7
RHS100X50X1.6 | 162 | 3711 | 4589.6 | 4912.7
RHS112X50X1.6 | 170 | 4189 | 4991.4 | 5410.6
RHS122X61X1.4 | 179 | 4740 | 5108.4 | 5775.2
RHS122X61X1.6 | 179 | 4740 | 5108.4 | 5775.2
RHS122X61X2 | 183 | 4656 | 5286.4 | 5634.9
RHS145X50X1.6 | 183 | 5068 | 5545.6 | 6279.6
RHS145X50X2 | 167 | 5184 | 6068.4 | 7139.6
RHS180X60X1.6 | 183 | 5030 | 6574 | 10210
RHS180X60X2 | 167 | 6403 | 11454 | 11912